## User Notes
User/Engineering Notes/Comments (not used in calculations):

## Roll Up
Note: Blank out cells with red border on "Model" tab to use rollup. First row of data (red border) is shown in "Model" tab.
Enter all data then press F9 to calculate roll up
|  |  | Lead Material/Finish: | Lead material here
|  |  | Lead Data/Reference Condition: | Lead condition here | [7 empty] | OVERALL SHORTING PROBABILITY = | #NUM!
[12 empty] | OVERALL RELIABILITY = | #NUM!
[12 empty] | OVERALL TOTAL SHORTS = | 9827.762
Description (must be unique) | Number of Instances | Case (1-parallel, 2- perpendicular, 3-round, 4-large/small) | Case Description (ref) | Length | Dia./Width | Pitch/Spacing | Smaller Length (case 4 only) | Smaller Width (case 4 only) |  | Extrapolation Warning | Reliability per Instance | Shorts per Instance | Overall Reliability | Total Shorts
Case 1 |  | 1 | Equal Parallel Plates | 9 | 7 | 0.5 | 1.6 | 1 |  | 1 | #NUM! | 9564.2388
Case 1 | 1 | 1 | Equal Parallel Plates | 9 | 7 | 0.5 |  |  | Case 1 | 1 | #NUM! | 9564.2388 | #NUM! | 9564.2388
Case 2 | 1 | 2 | Equal Perpendicular Plates | 8 | 5 | 10 |  |  | Case 2 | 0 | 0% | 61.3161 | 0% | 61.3161
Case 3 | 1 | 3 | Parallel Round Leads | 0.65 | 0.127 | 0.5 |  |  | Case 3 | 1 | 27.72% | 1.2672 | 27.72% | 1.2672
Case 4 | 1 | 4 | Large & Small Parallel Plates | 9 | 7 | 0.5 | 1.6 | 1 | Case 4 | 0 | 0% | 200.9399 | 0% | 200.9399
[9 empty] | 0 | #VALUE! | #VALUE! | #VALUE! | 100% | 0
[9 empty] | 0 | #VALUE! | #VALUE! | #VALUE! | 100% | 0
[9 empty] | 0 | #VALUE! | #VALUE! | #VALUE! | 100% | 0
[9 empty] | 0 | #VALUE! | #VALUE! | #VALUE! | 100% | 0
[9 empty] | 0 | #VALUE! | #VALUE! | #VALUE! | 100% | 0
[9 empty] | 0 | #VALUE! | #VALUE! | #VALUE! | 100% | 0
[9 empty] | 0 | #VALUE! | #VALUE! | #VALUE! | 100% | 0
[9 empty] | 0 | #VALUE! | #VALUE! | #VALUE! | 100% | 0
[9 empty] | 0 | #VALUE! | #VALUE! | #VALUE! | 100% | 0
[9 empty] | 0 | #VALUE! | #VALUE! | #VALUE! | 100% | 0
[9 empty] | 0 | #VALUE! | #VALUE! | #VALUE! | 100% | 0
[9 empty] | 0 | #VALUE! | #VALUE! | #VALUE! | 100% | 0
[9 empty] | 0 | #VALUE! | #VALUE! | #VALUE! | 100% | 0
[9 empty] | 0 | #VALUE! | #VALUE! | #VALUE! | 100% | 0
[9 empty] | 0 | #VALUE! | #VALUE! | #VALUE! | 100% | 0
[9 empty] | 0 | #VALUE! | #VALUE! | #VALUE! | 100% | 0
[9 empty] | 0 | #VALUE! | #VALUE! | #VALUE! | 100% | 0
[9 empty] | 0 | #VALUE! | #VALUE! | #VALUE! | 100% | 0
[9 empty] | 0 | #VALUE! | #VALUE! | #VALUE! | 100% | 0
[9 empty] | 0 | #VALUE! | #VALUE! | #VALUE! | 100% | 0
[9 empty] | 0 | #VALUE! | #VALUE! | #VALUE! | 100% | 0
[9 empty] | 0 | #VALUE! | #VALUE! | #VALUE! | 100% | 0
[9 empty] | 0 | #VALUE! | #VALUE! | #VALUE! | 100% | 0
[9 empty] | 0 | #VALUE! | #VALUE! | #VALUE! | 100% | 0
[9 empty] | 0 | #VALUE! | #VALUE! | #VALUE! | 100% | 0
[9 empty] | 0 | #VALUE! | #VALUE! | #VALUE! | 100% | 0
[9 empty] | 0 | #VALUE! | #VALUE! | #VALUE! | 100% | 0
[9 empty] | 0 | #VALUE! | #VALUE! | #VALUE! | 100% | 0
[9 empty] | 0 | #VALUE! | #VALUE! | #VALUE! | 100% | 0
[9 empty] | 0 | #VALUE! | #VALUE! | #VALUE! | 100% | 0
[9 empty] | 0 | #VALUE! | #VALUE! | #VALUE! | 100% | 0
[9 empty] | 0 | #VALUE! | #VALUE! | #VALUE! | 100% | 0
[9 empty] | 0 | #VALUE! | #VALUE! | #VALUE! | 100% | 0
[9 empty] | 0 | #VALUE! | #VALUE! | #VALUE! | 100% | 0
[9 empty] | 0 | #VALUE! | #VALUE! | #VALUE! | 100% | 0
[9 empty] | 0 | #VALUE! | #VALUE! | #VALUE! | 100% | 0
[9 empty] | 0 | #VALUE! | #VALUE! | #VALUE! | 100% | 0
[9 empty] | 0 | #VALUE! | #VALUE! | #VALUE! | 100% | 0
[9 empty] | 0 | #VALUE! | #VALUE! | #VALUE! | 100% | 0
[9 empty] | 0 | #VALUE! | #VALUE! | #VALUE! | 100% | 0
[9 empty] | 0 | #VALUE! | #VALUE! | #VALUE! | 100% | 0
[9 empty] | 0 | #VALUE! | #VALUE! | #VALUE! | 100% | 0
[9 empty] | 0 | #VALUE! | #VALUE! | #VALUE! | 100% | 0
[9 empty] | 0 | #VALUE! | #VALUE! | #VALUE! | 100% | 0
[9 empty] | 0 | #VALUE! | #VALUE! | #VALUE! | 100% | 0
[9 empty] | 0 | #VALUE! | #VALUE! | #VALUE! | 100% | 0
[9 empty] | 0 | #VALUE! | #VALUE! | #VALUE! | 100% | 0
[9 empty] | 0 | #VALUE! | #VALUE! | #VALUE! | 100% | 0
[9 empty] | 0 | #VALUE! | #VALUE! | #VALUE! | 100% | 0
[9 empty] | 0 | #VALUE! | #VALUE! | #VALUE! | 100% | 0
[9 empty] | 0 | #VALUE! | #VALUE! | #VALUE! | 100% | 0
[9 empty] | 0 | #VALUE! | #VALUE! | #VALUE! | 100% | 0
[9 empty] | 0 | #VALUE! | #VALUE! | #VALUE! | 100% | 0
[9 empty] | 0 | #VALUE! | #VALUE! | #VALUE! | 100% | 0
[9 empty] | 0 | #VALUE! | #VALUE! | #VALUE! | 100% | 0
[9 empty] | 0 | #VALUE! | #VALUE! | #VALUE! | 100% | 0
[9 empty] | 0 | #VALUE! | #VALUE! | #VALUE! | 100% | 0
[9 empty] | 0 | #VALUE! | #VALUE! | #VALUE! | 100% | 0
[9 empty] | 0 | #VALUE! | #VALUE! | #VALUE! | 100% | 0
[9 empty] | 0 | #VALUE! | #VALUE! | #VALUE! | 100% | 0
[9 empty] | 0 | #VALUE! | #VALUE! | #VALUE! | 100% | 0
[9 empty] | 0 | #VALUE! | #VALUE! | #VALUE! | 100% | 0
[9 empty] | 0 | #VALUE! | #VALUE! | #VALUE! | 100% | 0
[9 empty] | 0 | #VALUE! | #VALUE! | #VALUE! | 100% | 0
[9 empty] | 0 | #VALUE! | #VALUE! | #VALUE! | 100% | 0
[9 empty] | 0 | #VALUE! | #VALUE! | #VALUE! | 100% | 0
[9 empty] | 0 | #VALUE! | #VALUE! | #VALUE! | 100% | 0
[9 empty] | 0 | #VALUE! | #VALUE! | #VALUE! | 100% | 0
[9 empty] | 0 | #VALUE! | #VALUE! | #VALUE! | 100% | 0
[9 empty] | 0 | #VALUE! | #VALUE! | #VALUE! | 100% | 0
[9 empty] | 0 | #VALUE! | #VALUE! | #VALUE! | 100% | 0
[9 empty] | 0 | #VALUE! | #VALUE! | #VALUE! | 100% | 0
[9 empty] | 0 | #VALUE! | #VALUE! | #VALUE! | 100% | 0
[9 empty] | 0 | #VALUE! | #VALUE! | #VALUE! | 100% | 0
[9 empty] | 0 | #VALUE! | #VALUE! | #VALUE! | 100% | 0
[9 empty] | 0 | #VALUE! | #VALUE! | #VALUE! | 100% | 0
[9 empty] | 0 | #VALUE! | #VALUE! | #VALUE! | 100% | 0
[9 empty] | 0 | #VALUE! | #VALUE! | #VALUE! | 100% | 0
[9 empty] | 0 | #VALUE! | #VALUE! | #VALUE! | 100% | 0
[9 empty] | 0 | #VALUE! | #VALUE! | #VALUE! | 100% | 0
[9 empty] | 0 | #VALUE! | #VALUE! | #VALUE! | 100% | 0
[9 empty] | 0 | #VALUE! | #VALUE! | #VALUE! | 100% | 0
[9 empty] | 0 | #VALUE! | #VALUE! | #VALUE! | 100% | 0
[9 empty] | 0 | #VALUE! | #VALUE! | #VALUE! | 100% | 0
[9 empty] | 0 | #VALUE! | #VALUE! | #VALUE! | 100% | 0
[9 empty] | 0 | #VALUE! | #VALUE! | #VALUE! | 100% | 0
[9 empty] | 0 | #VALUE! | #VALUE! | #VALUE! | 100% | 0
[9 empty] | 0 | #VALUE! | #VALUE! | #VALUE! | 100% | 0
[9 empty] | 0 | #VALUE! | #VALUE! | #VALUE! | 100% | 0
[9 empty] | 0 | #VALUE! | #VALUE! | #VALUE! | 100% | 0
[9 empty] | 0 | #VALUE! | #VALUE! | #VALUE! | 100% | 0
[9 empty] | 0 | #VALUE! | #VALUE! | #VALUE! | 100% | 0
[9 empty] | 0 | #VALUE! | #VALUE! | #VALUE! | 100% | 0
[9 empty] | 0 | #VALUE! | #VALUE! | #VALUE! | 100% | 0
[9 empty] | 0 | #VALUE! | #VALUE! | #VALUE! | 100% | 0
[9 empty] | 0 | #VALUE! | #VALUE! | #VALUE! | 100% | 0
[9 empty] | 0 | #VALUE! | #VALUE! | #VALUE! | 100% | 0
[9 empty] | 0 | #VALUE! | #VALUE! | #VALUE! | 100% | 0
[9 empty] | 0 | #VALUE! | #VALUE! | #VALUE! | 100% | 0
[9 empty] | 0 | #VALUE! | #VALUE! | #VALUE! | 100% | 0
[9 empty] | 0 | #VALUE! | #VALUE! | #VALUE! | 100% | 0
[9 empty] | 0 | #VALUE! | #VALUE! | #VALUE! | 100% | 0
[9 empty] | 0 | #VALUE! | #VALUE! | #VALUE! | 100% | 0
[9 empty] | 0 | #VALUE! | #VALUE! | #VALUE! | 100% | 0
[9 empty] | 0 | #VALUE! | #VALUE! | #VALUE! | 100% | 0
[9 empty] | 0 | #VALUE! | #VALUE! | #VALUE! | 100% | 0
[9 empty] | 0 | #VALUE! | #VALUE! | #VALUE! | 100% | 0
[9 empty] | 0 | #VALUE! | #VALUE! | #VALUE! | 100% | 0
[9 empty] | 0 | #VALUE! | #VALUE! | #VALUE! | 100% | 0
[9 empty] | 0 | #VALUE! | #VALUE! | #VALUE! | 100% | 0
[9 empty] | 0 | #VALUE! | #VALUE! | #VALUE! | 100% | 0
[9 empty] | 0 | #VALUE! | #VALUE! | #VALUE! | 100% | 0
[9 empty] | 0 | #VALUE! | #VALUE! | #VALUE! | 100% | 0
[9 empty] | 0 | #VALUE! | #VALUE! | #VALUE! | 100% | 0
[9 empty] | 0 | #VALUE! | #VALUE! | #VALUE! | 100% | 0
[9 empty] | 0 | #VALUE! | #VALUE! | #VALUE! | 100% | 0
[9 empty] | 0 | #VALUE! | #VALUE! | #VALUE! | 100% | 0
[9 empty] | 0 | #VALUE! | #VALUE! | #VALUE! | 100% | 0
[9 empty] | 0 | #VALUE! | #VALUE! | #VALUE! | 100% | 0
[9 empty] | 0 | #VALUE! | #VALUE! | #VALUE! | 100% | 0
[9 empty] | 0 | #VALUE! | #VALUE! | #VALUE! | 100% | 0
[9 empty] | 0 | #VALUE! | #VALUE! | #VALUE! | 100% | 0
[9 empty] | 0 | #VALUE! | #VALUE! | #VALUE! | 100% | 0
[9 empty] | 0 | #VALUE! | #VALUE! | #VALUE! | 100% | 0
[9 empty] | 0 | #VALUE! | #VALUE! | #VALUE! | 100% | 0
[9 empty] | 0 | #VALUE! | #VALUE! | #VALUE! | 100% | 0
[9 empty] | 0 | #VALUE! | #VALUE! | #VALUE! | 100% | 0
[9 empty] | 0 | #VALUE! | #VALUE! | #VALUE! | 100% | 0
[9 empty] | 0 | #VALUE! | #VALUE! | #VALUE! | 100% | 0
[9 empty] | 0 | #VALUE! | #VALUE! | #VALUE! | 100% | 0
[9 empty] | 0 | #VALUE! | #VALUE! | #VALUE! | 100% | 0
[9 empty] | 0 | #VALUE! | #VALUE! | #VALUE! | 100% | 0
[9 empty] | 0 | #VALUE! | #VALUE! | #VALUE! | 100% | 0
[9 empty] | 0 | #VALUE! | #VALUE! | #VALUE! | 100% | 0
[9 empty] | 0 | #VALUE! | #VALUE! | #VALUE! | 100% | 0
[9 empty] | 0 | #VALUE! | #VALUE! | #VALUE! | 100% | 0
[9 empty] | 0 | #VALUE! | #VALUE! | #VALUE! | 100% | 0
[9 empty] | 0 | #VALUE! | #VALUE! | #VALUE! | 100% | 0
[9 empty] | 0 | #VALUE! | #VALUE! | #VALUE! | 100% | 0
[9 empty] | 0 | #VALUE! | #VALUE! | #VALUE! | 100% | 0
[9 empty] | 0 | #VALUE! | #VALUE! | #VALUE! | 100% | 0
[9 empty] | 0 | #VALUE! | #VALUE! | #VALUE! | 100% | 0
[9 empty] | 0 | #VALUE! | #VALUE! | #VALUE! | 100% | 0
[9 empty] | 0 | #VALUE! | #VALUE! | #VALUE! | 100% | 0
[9 empty] | 0 | #VALUE! | #VALUE! | #VALUE! | 100% | 0
[9 empty] | 0 | #VALUE! | #VALUE! | #VALUE! | 100% | 0
[9 empty] | 0 | #VALUE! | #VALUE! | #VALUE! | 100% | 0
[9 empty] | 0 | #VALUE! | #VALUE! | #VALUE! | 100% | 0
[9 empty] | 0 | #VALUE! | #VALUE! | #VALUE! | 100% | 0
[9 empty] | 0 | #VALUE! | #VALUE! | #VALUE! | 100% | 0
[9 empty] | 0 | #VALUE! | #VALUE! | #VALUE! | 100% | 0
[9 empty] | 0 | #VALUE! | #VALUE! | #VALUE! | 100% | 0
[9 empty] | 0 | #VALUE! | #VALUE! | #VALUE! | 100% | 0
[9 empty] | 0 | #VALUE! | #VALUE! | #VALUE! | 100% | 0
[9 empty] | 0 | #VALUE! | #VALUE! | #VALUE! | 100% | 0
[9 empty] | 0 | #VALUE! | #VALUE! | #VALUE! | 100% | 0
[9 empty] | 0 | #VALUE! | #VALUE! | #VALUE! | 100% | 0
[9 empty] | 0 | #VALUE! | #VALUE! | #VALUE! | 100% | 0
[9 empty] | 0 | #VALUE! | #VALUE! | #VALUE! | 100% | 0
[9 empty] | 0 | #VALUE! | #VALUE! | #VALUE! | 100% | 0
[9 empty] | 0 | #VALUE! | #VALUE! | #VALUE! | 100% | 0
[9 empty] | 0 | #VALUE! | #VALUE! | #VALUE! | 100% | 0
[9 empty] | 0 | #VALUE! | #VALUE! | #VALUE! | 100% | 0
[9 empty] | 0 | #VALUE! | #VALUE! | #VALUE! | 100% | 0
[9 empty] | 0 | #VALUE! | #VALUE! | #VALUE! | 100% | 0
[9 empty] | 0 | #VALUE! | #VALUE! | #VALUE! | 100% | 0
[9 empty] | 0 | #VALUE! | #VALUE! | #VALUE! | 100% | 0
[9 empty] | 0 | #VALUE! | #VALUE! | #VALUE! | 100% | 0
[9 empty] | 0 | #VALUE! | #VALUE! | #VALUE! | 100% | 0
[9 empty] | 0 | #VALUE! | #VALUE! | #VALUE! | 100% | 0
[9 empty] | 0 | #VALUE! | #VALUE! | #VALUE! | 100% | 0
[9 empty] | 0 | #VALUE! | #VALUE! | #VALUE! | 100% | 0
[9 empty] | 0 | #VALUE! | #VALUE! | #VALUE! | 100% | 0
[9 empty] | 0 | #VALUE! | #VALUE! | #VALUE! | 100% | 0
[9 empty] | 0 | #VALUE! | #VALUE! | #VALUE! | 100% | 0
[9 empty] | 0 | #VALUE! | #VALUE! | #VALUE! | 100% | 0
[9 empty] | 0 | #VALUE! | #VALUE! | #VALUE! | 100% | 0
[9 empty] | 0 | #VALUE! | #VALUE! | #VALUE! | 100% | 0
[9 empty] | 0 | #VALUE! | #VALUE! | #VALUE! | 100% | 0
[9 empty] | 0 | #VALUE! | #VALUE! | #VALUE! | 100% | 0
[9 empty] | 0 | #VALUE! | #VALUE! | #VALUE! | 100% | 0
[9 empty] | 0 | #VALUE! | #VALUE! | #VALUE! | 100% | 0
[9 empty] | 0 | #VALUE! | #VALUE! | #VALUE! | 100% | 0
[9 empty] | 0 | #VALUE! | #VALUE! | #VALUE! | 100% | 0
[9 empty] | 0 | #VALUE! | #VALUE! | #VALUE! | 100% | 0
[9 empty] | 0 | #VALUE! | #VALUE! | #VALUE! | 100% | 0
[9 empty] | 0 | #VALUE! | #VALUE! | #VALUE! | 100% | 0
[9 empty] | 0 | #VALUE! | #VALUE! | #VALUE! | 100% | 0
[9 empty] | 0 | #VALUE! | #VALUE! | #VALUE! | 100% | 0
[9 empty] | 0 | #VALUE! | #VALUE! | #VALUE! | 100% | 0
[9 empty] | 0 | #VALUE! | #VALUE! | #VALUE! | 100% | 0
[9 empty] | 0 | #VALUE! | #VALUE! | #VALUE! | 100% | 0
[9 empty] | 0 | #VALUE! | #VALUE! | #VALUE! | 100% | 0
[9 empty] | 0 | #VALUE! | #VALUE! | #VALUE! | 100% | 0
[9 empty] | 0 | #VALUE! | #VALUE! | #VALUE! | 100% | 0
[9 empty] | 0 | #VALUE! | #VALUE! | #VALUE! | 100% | 0
[9 empty] | 0 | #VALUE! | #VALUE! | #VALUE! | 100% | 0
[9 empty] | 0 | #VALUE! | #VALUE! | #VALUE! | 100% | 0
[9 empty] | 0 | #VALUE! | #VALUE! | #VALUE! | 100% | 0
[9 empty] | 0 | #VALUE! | #VALUE! | #VALUE! | 100% | 0
[9 empty] | 0 | #VALUE! | #VALUE! | #VALUE! | 100% | 0
[9 empty] | 0 | #VALUE! | #VALUE! | #VALUE! | 100% | 0
[9 empty] | 0 | #VALUE! | #VALUE! | #VALUE! | 100% | 0
[9 empty] | 0 | #VALUE! | #VALUE! | #VALUE! | 100% | 0
[9 empty] | 0 | #VALUE! | #VALUE! | #VALUE! | 100% | 0
[9 empty] | 0 | #VALUE! | #VALUE! | #VALUE! | 100% | 0
[9 empty] | 0 | #VALUE! | #VALUE! | #VALUE! | 100% | 0
[9 empty] | 0 | #VALUE! | #VALUE! | #VALUE! | 100% | 0
[9 empty] | 0 | #VALUE! | #VALUE! | #VALUE! | 100% | 0
[9 empty] | 0 | #VALUE! | #VALUE! | #VALUE! | 100% | 0
[9 empty] | 0 | #VALUE! | #VALUE! | #VALUE! | 100% | 0
[9 empty] | 0 | #VALUE! | #VALUE! | #VALUE! | 100% | 0
[9 empty] | 0 | #VALUE! | #VALUE! | #VALUE! | 100% | 0
[9 empty] | 0 | #VALUE! | #VALUE! | #VALUE! | 100% | 0
[9 empty] | 0 | #VALUE! | #VALUE! | #VALUE! | 100% | 0
[9 empty] | 0 | #VALUE! | #VALUE! | #VALUE! | 100% | 0
[9 empty] | 0 | #VALUE! | #VALUE! | #VALUE! | 100% | 0
[9 empty] | 0 | #VALUE! | #VALUE! | #VALUE! | 100% | 0
[9 empty] | 0 | #VALUE! | #VALUE! | #VALUE! | 100% | 0
[9 empty] | 0 | #VALUE! | #VALUE! | #VALUE! | 100% | 0
[9 empty] | 0 | #VALUE! | #VALUE! | #VALUE! | 100% | 0
[9 empty] | 0 | #VALUE! | #VALUE! | #VALUE! | 100% | 0
[9 empty] | 0 | #VALUE! | #VALUE! | #VALUE! | 100% | 0
[9 empty] | 0 | #VALUE! | #VALUE! | #VALUE! | 100% | 0
[9 empty] | 0 | #VALUE! | #VALUE! | #VALUE! | 100% | 0
[9 empty] | 0 | #VALUE! | #VALUE! | #VALUE! | 100% | 0
[9 empty] | 0 | #VALUE! | #VALUE! | #VALUE! | 100% | 0
[9 empty] | 0 | #VALUE! | #VALUE! | #VALUE! | 100% | 0
[9 empty] | 0 | #VALUE! | #VALUE! | #VALUE! | 100% | 0
[9 empty] | 0 | #VALUE! | #VALUE! | #VALUE! | 100% | 0
[9 empty] | 0 | #VALUE! | #VALUE! | #VALUE! | 100% | 0
[9 empty] | 0 | #VALUE! | #VALUE! | #VALUE! | 100% | 0
[9 empty] | 0 | #VALUE! | #VALUE! | #VALUE! | 100% | 0
[9 empty] | 0 | #VALUE! | #VALUE! | #VALUE! | 100% | 0
[9 empty] | 0 | #VALUE! | #VALUE! | #VALUE! | 100% | 0
[9 empty] | 0 | #VALUE! | #VALUE! | #VALUE! | 100% | 0
[9 empty] | 0 | #VALUE! | #VALUE! | #VALUE! | 100% | 0
[9 empty] | 0 | #VALUE! | #VALUE! | #VALUE! | 100% | 0
[9 empty] | 0 | #VALUE! | #VALUE! | #VALUE! | 100% | 0
[9 empty] | 0 | #VALUE! | #VALUE! | #VALUE! | 100% | 0
[9 empty] | 0 | #VALUE! | #VALUE! | #VALUE! | 100% | 0
[9 empty] | 0 | #VALUE! | #VALUE! | #VALUE! | 100% | 0
[9 empty] | 0 | #VALUE! | #VALUE! | #VALUE! | 100% | 0
[9 empty] | 0 | #VALUE! | #VALUE! | #VALUE! | 100% | 0
[9 empty] | 0 | #VALUE! | #VALUE! | #VALUE! | 100% | 0
[9 empty] | 0 | #VALUE! | #VALUE! | #VALUE! | 100% | 0
[9 empty] | 0 | #VALUE! | #VALUE! | #VALUE! | 100% | 0
[9 empty] | 0 | #VALUE! | #VALUE! | #VALUE! | 100% | 0
[9 empty] | 0 | #VALUE! | #VALUE! | #VALUE! | 100% | 0
[9 empty] | 0 | #VALUE! | #VALUE! | #VALUE! | 100% | 0
[9 empty] | 0 | #VALUE! | #VALUE! | #VALUE! | 100% | 0
[9 empty] | 0 | #VALUE! | #VALUE! | #VALUE! | 100% | 0
[9 empty] | 0 | #VALUE! | #VALUE! | #VALUE! | 100% | 0
[9 empty] | 0 | #VALUE! | #VALUE! | #VALUE! | 100% | 0
[9 empty] | 0 | #VALUE! | #VALUE! | #VALUE! | 100% | 0
[9 empty] | 0 | #VALUE! | #VALUE! | #VALUE! | 100% | 0
[9 empty] | 0 | #VALUE! | #VALUE! | #VALUE! | 100% | 0
[9 empty] | 0 | #VALUE! | #VALUE! | #VALUE! | 100% | 0
[9 empty] | 0 | #VALUE! | #VALUE! | #VALUE! | 100% | 0
[9 empty] | 0 | #VALUE! | #VALUE! | #VALUE! | 100% | 0
[9 empty] | 0 | #VALUE! | #VALUE! | #VALUE! | 100% | 0
[9 empty] | 0 | #VALUE! | #VALUE! | #VALUE! | 100% | 0
[9 empty] | 0 | #VALUE! | #VALUE! | #VALUE! | 100% | 0
[9 empty] | 0 | #VALUE! | #VALUE! | #VALUE! | 100% | 0
[9 empty] | 0 | #VALUE! | #VALUE! | #VALUE! | 100% | 0
[9 empty] | 0 | #VALUE! | #VALUE! | #VALUE! | 100% | 0
[9 empty] | 0 | #VALUE! | #VALUE! | #VALUE! | 100% | 0
[9 empty] | 0 | #VALUE! | #VALUE! | #VALUE! | 100% | 0
[9 empty] | 0 | #VALUE! | #VALUE! | #VALUE! | 100% | 0
[9 empty] | 0 | #VALUE! | #VALUE! | #VALUE! | 100% | 0
[9 empty] | 0 | #VALUE! | #VALUE! | #VALUE! | 100% | 0
[9 empty] | 0 | #VALUE! | #VALUE! | #VALUE! | 100% | 0
[9 empty] | 0 | #VALUE! | #VALUE! | #VALUE! | 100% | 0
[9 empty] | 0 | #VALUE! | #VALUE! | #VALUE! | 100% | 0
[9 empty] | 0 | #VALUE! | #VALUE! | #VALUE! | 100% | 0
[9 empty] | 0 | #VALUE! | #VALUE! | #VALUE! | 100% | 0
[9 empty] | 0 | #VALUE! | #VALUE! | #VALUE! | 100% | 0
[9 empty] | 0 | #VALUE! | #VALUE! | #VALUE! | 100% | 0
[9 empty] | 0 | #VALUE! | #VALUE! | #VALUE! | 100% | 0
[9 empty] | 0 | #VALUE! | #VALUE! | #VALUE! | 100% | 0
[9 empty] | 0 | #VALUE! | #VALUE! | #VALUE! | 100% | 0
[9 empty] | 0 | #VALUE! | #VALUE! | #VALUE! | 100% | 0
[9 empty] | 0 | #VALUE! | #VALUE! | #VALUE! | 100% | 0
[9 empty] | 0 | #VALUE! | #VALUE! | #VALUE! | 100% | 0
[9 empty] | 0 | #VALUE! | #VALUE! | #VALUE! | 100% | 0
[9 empty] | 0 | #VALUE! | #VALUE! | #VALUE! | 100% | 0
[9 empty] | 0 | #VALUE! | #VALUE! | #VALUE! | 100% | 0
[9 empty] | 0 | #VALUE! | #VALUE! | #VALUE! | 100% | 0
[9 empty] | 0 | #VALUE! | #VALUE! | #VALUE! | 100% | 0
[9 empty] | 0 | #VALUE! | #VALUE! | #VALUE! | 100% | 0
[9 empty] | 0 | #VALUE! | #VALUE! | #VALUE! | 100% | 0
[9 empty] | 0 | #VALUE! | #VALUE! | #VALUE! | 100% | 0
[9 empty] | 0 | #VALUE! | #VALUE! | #VALUE! | 100% | 0
[9 empty] | 0 | #VALUE! | #VALUE! | #VALUE! | 100% | 0
[9 empty] | 0 | #VALUE! | #VALUE! | #VALUE! | 100% | 0
[9 empty] | 0 | #VALUE! | #VALUE! | #VALUE! | 100% | 0
[9 empty] | 0 | #VALUE! | #VALUE! | #VALUE! | 100% | 0
[9 empty] | 0 | #VALUE! | #VALUE! | #VALUE! | 100% | 0
[9 empty] | 0 | #VALUE! | #VALUE! | #VALUE! | 100% | 0
[9 empty] | 0 | #VALUE! | #VALUE! | #VALUE! | 100% | 0
[9 empty] | 0 | #VALUE! | #VALUE! | #VALUE! | 100% | 0
[9 empty] | 0 | #VALUE! | #VALUE! | #VALUE! | 100% | 0
[9 empty] | 0 | #VALUE! | #VALUE! | #VALUE! | 100% | 0
[9 empty] | 0 | #VALUE! | #VALUE! | #VALUE! | 100% | 0
[9 empty] | 0 | #VALUE! | #VALUE! | #VALUE! | 100% | 0
[9 empty] | 0 | #VALUE! | #VALUE! | #VALUE! | 100% | 0
[9 empty] | 0 | #VALUE! | #VALUE! | #VALUE! | 100% | 0
[9 empty] | 0 | #VALUE! | #VALUE! | #VALUE! | 100% | 0
[9 empty] | 0 | #VALUE! | #VALUE! | #VALUE! | 100% | 0
[9 empty] | 0 | #VALUE! | #VALUE! | #VALUE! | 100% | 0
[9 empty] | 0 | #VALUE! | #VALUE! | #VALUE! | 100% | 0
[9 empty] | 0 | #VALUE! | #VALUE! | #VALUE! | 100% | 0
[9 empty] | 0 | #VALUE! | #VALUE! | #VALUE! | 100% | 0
[9 empty] | 0 | #VALUE! | #VALUE! | #VALUE! | 100% | 0
[9 empty] | 0 | #VALUE! | #VALUE! | #VALUE! | 100% | 0
[9 empty] | 0 | #VALUE! | #VALUE! | #VALUE! | 100% | 0
[9 empty] | 0 | #VALUE! | #VALUE! | #VALUE! | 100% | 0
[9 empty] | 0 | #VALUE! | #VALUE! | #VALUE! | 100% | 0
[9 empty] | 0 | #VALUE! | #VALUE! | #VALUE! | 100% | 0
[9 empty] | 0 | #VALUE! | #VALUE! | #VALUE! | 100% | 0
[9 empty] | 0 | #VALUE! | #VALUE! | #VALUE! | 100% | 0
[9 empty] | 0 | #VALUE! | #VALUE! | #VALUE! | 100% | 0
[9 empty] | 0 | #VALUE! | #VALUE! | #VALUE! | 100% | 0
[9 empty] | 0 | #VALUE! | #VALUE! | #VALUE! | 100% | 0
[9 empty] | 0 | #VALUE! | #VALUE! | #VALUE! | 100% | 0
[9 empty] | 0 | #VALUE! | #VALUE! | #VALUE! | 100% | 0
[9 empty] | 0 | #VALUE! | #VALUE! | #VALUE! | 100% | 0
[9 empty] | 0 | #VALUE! | #VALUE! | #VALUE! | 100% | 0
[9 empty] | 0 | #VALUE! | #VALUE! | #VALUE! | 100% | 0
[9 empty] | 0 | #VALUE! | #VALUE! | #VALUE! | 100% | 0
[9 empty] | 0 | #VALUE! | #VALUE! | #VALUE! | 100% | 0
[9 empty] | 0 | #VALUE! | #VALUE! | #VALUE! | 100% | 0
[9 empty] | 0 | #VALUE! | #VALUE! | #VALUE! | 100% | 0
[9 empty] | 0 | #VALUE! | #VALUE! | #VALUE! | 100% | 0
[9 empty] | 0 | #VALUE! | #VALUE! | #VALUE! | 100% | 0
[9 empty] | 0 | #VALUE! | #VALUE! | #VALUE! | 100% | 0
[9 empty] | 0 | #VALUE! | #VALUE! | #VALUE! | 100% | 0
[9 empty] | 0 | #VALUE! | #VALUE! | #VALUE! | 100% | 0
[9 empty] | 0 | #VALUE! | #VALUE! | #VALUE! | 100% | 0
[9 empty] | 0 | #VALUE! | #VALUE! | #VALUE! | 100% | 0
[9 empty] | 0 | #VALUE! | #VALUE! | #VALUE! | 100% | 0
[9 empty] | 0 | #VALUE! | #VALUE! | #VALUE! | 100% | 0
[9 empty] | 0 | #VALUE! | #VALUE! | #VALUE! | 100% | 0
[9 empty] | 0 | #VALUE! | #VALUE! | #VALUE! | 100% | 0
[9 empty] | 0 | #VALUE! | #VALUE! | #VALUE! | 100% | 0
[9 empty] | 0 | #VALUE! | #VALUE! | #VALUE! | 100% | 0
[9 empty] | 0 | #VALUE! | #VALUE! | #VALUE! | 100% | 0
[9 empty] | 0 | #VALUE! | #VALUE! | #VALUE! | 100% | 0
[9 empty] | 0 | #VALUE! | #VALUE! | #VALUE! | 100% | 0
[9 empty] | 0 | #VALUE! | #VALUE! | #VALUE! | 100% | 0
[9 empty] | 0 | #VALUE! | #VALUE! | #VALUE! | 100% | 0
[9 empty] | 0 | #VALUE! | #VALUE! | #VALUE! | 100% | 0
[9 empty] | 0 | #VALUE! | #VALUE! | #VALUE! | 100% | 0
[9 empty] | 0 | #VALUE! | #VALUE! | #VALUE! | 100% | 0
[9 empty] | 0 | #VALUE! | #VALUE! | #VALUE! | 100% | 0
[9 empty] | 0 | #VALUE! | #VALUE! | #VALUE! | 100% | 0
[9 empty] | 0 | #VALUE! | #VALUE! | #VALUE! | 100% | 0
[9 empty] | 0 | #VALUE! | #VALUE! | #VALUE! | 100% | 0
[9 empty] | 0 | #VALUE! | #VALUE! | #VALUE! | 100% | 0
[9 empty] | 0 | #VALUE! | #VALUE! | #VALUE! | 100% | 0
[9 empty] | 0 | #VALUE! | #VALUE! | #VALUE! | 100% | 0
[9 empty] | 0 | #VALUE! | #VALUE! | #VALUE! | 100% | 0
[9 empty] | 0 | #VALUE! | #VALUE! | #VALUE! | 100% | 0
[9 empty] | 0 | #VALUE! | #VALUE! | #VALUE! | 100% | 0
[9 empty] | 0 | #VALUE! | #VALUE! | #VALUE! | 100% | 0
[9 empty] | 0 | #VALUE! | #VALUE! | #VALUE! | 100% | 0
[9 empty] | 0 | #VALUE! | #VALUE! | #VALUE! | 100% | 0
[9 empty] | 0 | #VALUE! | #VALUE! | #VALUE! | 100% | 0
[9 empty] | 0 | #VALUE! | #VALUE! | #VALUE! | 100% | 0
[9 empty] | 0 | #VALUE! | #VALUE! | #VALUE! | 100% | 0
[9 empty] | 0 | #VALUE! | #VALUE! | #VALUE! | 100% | 0
[9 empty] | 0 | #VALUE! | #VALUE! | #VALUE! | 100% | 0
[9 empty] | 0 | #VALUE! | #VALUE! | #VALUE! | 100% | 0
[9 empty] | 0 | #VALUE! | #VALUE! | #VALUE! | 100% | 0
[9 empty] | 0 | #VALUE! | #VALUE! | #VALUE! | 100% | 0
[9 empty] | 0 | #VALUE! | #VALUE! | #VALUE! | 100% | 0
[9 empty] | 0 | #VALUE! | #VALUE! | #VALUE! | 100% | 0
[9 empty] | 0 | #VALUE! | #VALUE! | #VALUE! | 100% | 0
[9 empty] | 0 | #VALUE! | #VALUE! | #VALUE! | 100% | 0
[9 empty] | 0 | #VALUE! | #VALUE! | #VALUE! | 100% | 0
[9 empty] | 0 | #VALUE! | #VALUE! | #VALUE! | 100% | 0
[9 empty] | 0 | #VALUE! | #VALUE! | #VALUE! | 100% | 0
[9 empty] | 0 | #VALUE! | #VALUE! | #VALUE! | 100% | 0
[9 empty] | 0 | #VALUE! | #VALUE! | #VALUE! | 100% | 0
[9 empty] | 0 | #VALUE! | #VALUE! | #VALUE! | 100% | 0
[9 empty] | 0 | #VALUE! | #VALUE! | #VALUE! | 100% | 0
[9 empty] | 0 | #VALUE! | #VALUE! | #VALUE! | 100% | 0
[9 empty] | 0 | #VALUE! | #VALUE! | #VALUE! | 100% | 0
[9 empty] | 0 | #VALUE! | #VALUE! | #VALUE! | 100% | 0
[9 empty] | 0 | #VALUE! | #VALUE! | #VALUE! | 100% | 0
[9 empty] | 0 | #VALUE! | #VALUE! | #VALUE! | 100% | 0
[9 empty] | 0 | #VALUE! | #VALUE! | #VALUE! | 100% | 0
[9 empty] | 0 | #VALUE! | #VALUE! | #VALUE! | 100% | 0
[9 empty] | 0 | #VALUE! | #VALUE! | #VALUE! | 100% | 0
[9 empty] | 0 | #VALUE! | #VALUE! | #VALUE! | 100% | 0
[9 empty] | 0 | #VALUE! | #VALUE! | #VALUE! | 100% | 0
[9 empty] | 0 | #VALUE! | #VALUE! | #VALUE! | 100% | 0
[9 empty] | 0 | #VALUE! | #VALUE! | #VALUE! | 100% | 0
[9 empty] | 0 | #VALUE! | #VALUE! | #VALUE! | 100% | 0
[9 empty] | 0 | #VALUE! | #VALUE! | #VALUE! | 100% | 0
[9 empty] | 0 | #VALUE! | #VALUE! | #VALUE! | 100% | 0
[9 empty] | 0 | #VALUE! | #VALUE! | #VALUE! | 100% | 0
[9 empty] | 0 | #VALUE! | #VALUE! | #VALUE! | 100% | 0
[9 empty] | 0 | #VALUE! | #VALUE! | #VALUE! | 100% | 0
[9 empty] | 0 | #VALUE! | #VALUE! | #VALUE! | 100% | 0
[9 empty] | 0 | #VALUE! | #VALUE! | #VALUE! | 100% | 0
[9 empty] | 0 | #VALUE! | #VALUE! | #VALUE! | 100% | 0
[9 empty] | 0 | #VALUE! | #VALUE! | #VALUE! | 100% | 0
[9 empty] | 0 | #VALUE! | #VALUE! | #VALUE! | 100% | 0
[9 empty] | 0 | #VALUE! | #VALUE! | #VALUE! | 100% | 0
[9 empty] | 0 | #VALUE! | #VALUE! | #VALUE! | 100% | 0
[9 empty] | 0 | #VALUE! | #VALUE! | #VALUE! | 100% | 0
[9 empty] | 0 | #VALUE! | #VALUE! | #VALUE! | 100% | 0
[9 empty] | 0 | #VALUE! | #VALUE! | #VALUE! | 100% | 0
[9 empty] | 0 | #VALUE! | #VALUE! | #VALUE! | 100% | 0
[9 empty] | 0 | #VALUE! | #VALUE! | #VALUE! | 100% | 0
[9 empty] | 0 | #VALUE! | #VALUE! | #VALUE! | 100% | 0
[9 empty] | 0 | #VALUE! | #VALUE! | #VALUE! | 100% | 0
[9 empty] | 0 | #VALUE! | #VALUE! | #VALUE! | 100% | 0
[9 empty] | 0 | #VALUE! | #VALUE! | #VALUE! | 100% | 0
[9 empty] | 0 | #VALUE! | #VALUE! | #VALUE! | 100% | 0
[9 empty] | 0 | #VALUE! | #VALUE! | #VALUE! | 100% | 0
[9 empty] | 0 | #VALUE! | #VALUE! | #VALUE! | 100% | 0
[9 empty] | 0 | #VALUE! | #VALUE! | #VALUE! | 100% | 0
[9 empty] | 0 | #VALUE! | #VALUE! | #VALUE! | 100% | 0
[9 empty] | 0 | #VALUE! | #VALUE! | #VALUE! | 100% | 0
[9 empty] | 0 | #VALUE! | #VALUE! | #VALUE! | 100% | 0
[9 empty] | 0 | #VALUE! | #VALUE! | #VALUE! | 100% | 0
[9 empty] | 0 | #VALUE! | #VALUE! | #VALUE! | 100% | 0
[9 empty] | 0 | #VALUE! | #VALUE! | #VALUE! | 100% | 0
[9 empty] | 0 | #VALUE! | #VALUE! | #VALUE! | 100% | 0
[9 empty] | 0 | #VALUE! | #VALUE! | #VALUE! | 100% | 0
[9 empty] | 0 | #VALUE! | #VALUE! | #VALUE! | 100% | 0
[9 empty] | 0 | #VALUE! | #VALUE! | #VALUE! | 100% | 0
[9 empty] | 0 | #VALUE! | #VALUE! | #VALUE! | 100% | 0
[9 empty] | 0 | #VALUE! | #VALUE! | #VALUE! | 100% | 0
[9 empty] | 0 | #VALUE! | #VALUE! | #VALUE! | 100% | 0
[9 empty] | 0 | #VALUE! | #VALUE! | #VALUE! | 100% | 0
[9 empty] | 0 | #VALUE! | #VALUE! | #VALUE! | 100% | 0
[9 empty] | 0 | #VALUE! | #VALUE! | #VALUE! | 100% | 0
[9 empty] | 0 | #VALUE! | #VALUE! | #VALUE! | 100% | 0
[9 empty] | 0 | #VALUE! | #VALUE! | #VALUE! | 100% | 0
[9 empty] | 0 | #VALUE! | #VALUE! | #VALUE! | 100% | 0
[9 empty] | 0 | #VALUE! | #VALUE! | #VALUE! | 100% | 0
[9 empty] | 0 | #VALUE! | #VALUE! | #VALUE! | 100% | 0
[9 empty] | 0 | #VALUE! | #VALUE! | #VALUE! | 100% | 0
[9 empty] | 0 | #VALUE! | #VALUE! | #VALUE! | 100% | 0
[9 empty] | 0 | #VALUE! | #VALUE! | #VALUE! | 100% | 0
[9 empty] | 0 | #VALUE! | #VALUE! | #VALUE! | 100% | 0
[9 empty] | 0 | #VALUE! | #VALUE! | #VALUE! | 100% | 0
[9 empty] | 0 | #VALUE! | #VALUE! | #VALUE! | 100% | 0
[9 empty] | 0 | #VALUE! | #VALUE! | #VALUE! | 100% | 0
[9 empty] | 0 | #VALUE! | #VALUE! | #VALUE! | 100% | 0
[9 empty] | 0 | #VALUE! | #VALUE! | #VALUE! | 100% | 0
[9 empty] | 0 | #VALUE! | #VALUE! | #VALUE! | 100% | 0
[9 empty] | 0 | #VALUE! | #VALUE! | #VALUE! | 100% | 0
[9 empty] | 0 | #VALUE! | #VALUE! | #VALUE! | 100% | 0
[9 empty] | 0 | #VALUE! | #VALUE! | #VALUE! | 100% | 0
[9 empty] | 0 | #VALUE! | #VALUE! | #VALUE! | 100% | 0
[9 empty] | 0 | #VALUE! | #VALUE! | #VALUE! | 100% | 0
[9 empty] | 0 | #VALUE! | #VALUE! | #VALUE! | 100% | 0
[9 empty] | 0 | #VALUE! | #VALUE! | #VALUE! | 100% | 0
[9 empty] | 0 | #VALUE! | #VALUE! | #VALUE! | 100% | 0
[9 empty] | 0 | #VALUE! | #VALUE! | #VALUE! | 100% | 0
[9 empty] | 0 | #VALUE! | #VALUE! | #VALUE! | 100% | 0
[9 empty] | 0 | #VALUE! | #VALUE! | #VALUE! | 100% | 0
[9 empty] | 0 | #VALUE! | #VALUE! | #VALUE! | 100% | 0
[9 empty] | 0 | #VALUE! | #VALUE! | #VALUE! | 100% | 0
[9 empty] | 0 | #VALUE! | #VALUE! | #VALUE! | 100% | 0
[9 empty] | 0 | #VALUE! | #VALUE! | #VALUE! | 100% | 0
[9 empty] | 0 | #VALUE! | #VALUE! | #VALUE! | 100% | 0
[9 empty] | 0 | #VALUE! | #VALUE! | #VALUE! | 100% | 0
[9 empty] | 0 | #VALUE! | #VALUE! | #VALUE! | 100% | 0
[9 empty] | 0 | #VALUE! | #VALUE! | #VALUE! | 100% | 0
[9 empty] | 0 | #VALUE! | #VALUE! | #VALUE! | 100% | 0
[9 empty] | 0 | #VALUE! | #VALUE! | #VALUE! | 100% | 0
[9 empty] | 0 | #VALUE! | #VALUE! | #VALUE! | 100% | 0
[9 empty] | 0 | #VALUE! | #VALUE! | #VALUE! | 100% | 0
[9 empty] | 0 | #VALUE! | #VALUE! | #VALUE! | 100% | 0
[9 empty] | 0 | #VALUE! | #VALUE! | #VALUE! | 100% | 0
[9 empty] | 0 | #VALUE! | #VALUE! | #VALUE! | 100% | 0
[9 empty] | 0 | #VALUE! | #VALUE! | #VALUE! | 100% | 0
[9 empty] | 0 | #VALUE! | #VALUE! | #VALUE! | 100% | 0
[9 empty] | 0 | #VALUE! | #VALUE! | #VALUE! | 100% | 0
[9 empty] | 0 | #VALUE! | #VALUE! | #VALUE! | 100% | 0
[9 empty] | 0 | #VALUE! | #VALUE! | #VALUE! | 100% | 0
[9 empty] | 0 | #VALUE! | #VALUE! | #VALUE! | 100% | 0
[9 empty] | 0 | #VALUE! | #VALUE! | #VALUE! | 100% | 0
[9 empty] | 0 | #VALUE! | #VALUE! | #VALUE! | 100% | 0
[9 empty] | 0 | #VALUE! | #VALUE! | #VALUE! | 100% | 0
[9 empty] | 0 | #VALUE! | #VALUE! | #VALUE! | 100% | 0
[9 empty] | 0 | #VALUE! | #VALUE! | #VALUE! | 100% | 0
[9 empty] | 0 | #VALUE! | #VALUE! | #VALUE! | 100% | 0
[9 empty] | 0 | #VALUE! | #VALUE! | #VALUE! | 100% | 0
[9 empty] | 0 | #VALUE! | #VALUE! | #VALUE! | 100% | 0
Up to 500 parts may be entered

## Model
Part Data (fill in green highlighted cells):
Note: Spreadsheet is independent of dimensional units but all units (including whisker length distribution) need to be consistent (mm recommended)
Default Parameters (* - only used with part drawing dimensions):
Fraction for Minimum Whisker Length = | 5% |  |  |  | (used for plotting calculated distributions only)
Fraction for Maximum Whisker Length = | 90% |  |  |  | (used for plotting only)
Use Geometric Mean for Midpoints = | TRUE |  |  |  | (TRUE - geometric-recommended, FALSE - arithmetic, applies to distribution calculations)
Rounding Digits for Prompt Display = | 4
Dimensions:
Case Description: | Equal Parallel Plates
Description (optional, Case 1): |  | Case 1 | Case 1
Case Code (1) = |  | 1 | 1 |  | (1-parallel, 2- perpendicular, 3-round, 4-large/small)
Length (9) = |  | 9 | 9
Width (7) = |  | 7 | 7
Spacing (0.5) = |  | 0.5 | 0.5 |  |  |  | Perpendicular Plate Spacing:
|  | 1.6 | 1.6
|  | 1 | 1
|  | TRUE | 1
***WARNING*** Results Extrapolated from Original Data
Note: Blank out cells with red border to use rollup
Overall Coating Effectiveness = | 0%
Calculated Parameters:
Spacing = | 0.5
Width/Spacing = | 14 | Expon. 1 | Expon. 2
View Factor Metric (non-dim) = | 20.8537 | 1.4212 | 1.1531
Recommended Range for View Factor Metric: |  | 2.4735 | -0.41803
Minimum = | 0.01 | Warn: | TRUE
Maximum = | 2.15
Calculated Areas (dim2):
Whiskerable Area = | 63
Single Side Area = | 63
|  | Mult. | Expon.
Whisker View Factors (infinite whisker hits/pair, non-dim):
View Factor = | 2.2964 | 0.8387 | 0.3316
|  | 0.4254 | 0.5475
|  | 0.3944 | 0.4234
Whisker Spacing Limits:
Minimum = | 0.5
Maximum = | 11.4127
|  |  | 9 | 7 | 0.5 | 11.4127
|  | 95% | len | wid | min | max
|  | 3.2727 | 0.38798 | 0.4578 | 1.1445 | -0.35014
|  | 12.9239 | -0.33047 | -0.202 | 0.034695 | 0.99946
|  | 0.55516 | 0.017016 | 0.037845 | 0.63561 | 0.36418
95% Length = | 3.2727
Generic Whisker Distribution:
[5 empty] | 0% | 5% | 10% | 15% | 20% | 25% | 30% | 35% | 40% | 45% | 50% | 55% | 60% | 65% | 70% | 75% | 80% | 85% | 90% | 95%
|  |  |  | Parallel Plate | 0 | 0.00053252 | 0.0021891 | 0.0050696 | 0.0092982 | 0.015008 | 0.022412 | 0.031716 | 0.043172 | 0.057204 | 0.074283 | 0.095006 | 0.12041 | 0.15186 | 0.1916 | 0.24341 | 0.31541 | 0.42336 | 0.6056 | 1
|  |  |  | Perpendicular Plate | 0 | 0.11509 | 0.16943 | 0.21622 | 0.25926 | 0.30064 | 0.34096 | 0.38065 | 0.42062 | 0.46104 | 0.50239 | 0.54443 | 0.5876 | 0.63241 | 0.67892 | 0.72794 | 0.78004 | 0.83849 | 0.90777 | 1
|  |  |  | Parallel Round Lead | 0 | 0.018793 | 0.039124 | 0.060552 | 0.083108 | 0.10719 | 0.13265 | 0.15849 | 0.1871 | 0.21717 | 0.24898 | 0.28397 | 0.32201 | 0.36496 | 0.41545 | 0.47482 | 0.5483 | 0.64489 | 0.77858 | 1
Whisker Spacing Distributions:
[5 empty] | 0% | 5% | 10% | 15% | 20% | 25% | 30% | 35% | 40% | 45% | 50% | 55% | 60% | 65% | 70% | 75% | 80% | 85% | 90% | 95% | 100%
[5 empty] | 0.5 | 0.50148 | 0.50607 | 0.51406 | 0.52578 | 0.54161 | 0.56214 | 0.58794 | 0.6197 | 0.65861 | 0.70596 | 0.76342 | 0.83386 | 0.92106 | 1.0312 | 1.1749 | 1.3745 | 1.6738 | 2.1791 | 3.2727 | 11.4127
Lead Material/Finish: | Lead material here
Lead Data/Reference Condition: | Lead condition here
WHISKER SHORTING RESULTS:
Coating Effectiveness = | 0%
Applied Voltage = | 5
Shorting Probability = | 41.36%
Bridges: | 23125.6601
Shorts: | 9564.2388
Bridging probability: | #NUM!
Shorting probability: | #NUM!
RELIABILITY (this geometry only) = | #NUM!
TOTAL SHORTS (this geometry only) = | 9564.2388
Solder Bulge = | #VALUE!
Lead angle from vertical = | #VALUE! | rad
| #VALUE! | deg
Heel angle of solder from PWB = | #VALUE! | rad
| #VALUE! | deg
Internal angle between lead and solder = | #VALUE! | rad
| #VALUE! | deg
Distance of solder up inside of lead = | #VALUE!
|  | Point 1 |  |  | 0%: Point 2; 15%: Point 3; 30%: Vector 1 to 2; 45%: Vector 1 to 3; 60%: Cross Product
| Area | X | Y | Z | X | Y | Z | X | Y | Z | i | j | k | i | j | k | i | j | k
Upper side of lead (upper) | #REF! | #REF! | #REF! | #REF! | #REF! | #REF! | #REF! | 0 | 0 | 0 | #REF! | #REF! | #REF! | #REF! | #REF! | #REF! | #REF! | #REF! | #REF!
Upper side of lead (lower) | #REF! | 0 | 0 | 0 | #REF! | #REF! | #REF! | #REF! | #REF! | #REF! | #REF! | #REF! | #REF! | #REF! | #REF! | #REF! | #REF! | #REF! | #REF!
Middle side of lead (upper) | #REF! | #REF! | #REF! | #REF! | #REF! | #REF! | #REF! | #REF! | #REF! | #REF! | #REF! | #REF! | #REF! | #REF! | #REF! | #REF! | #REF! | #REF! | #REF!
Middle side of lead (lower) | #REF! | #REF! | #REF! | #REF! | #REF! | #REF! | #REF! | #REF! | #REF! | #REF! | #REF! | #REF! | #REF! | #REF! | #REF! | #REF! | #REF! | #REF! | #REF!
Top of lead (inner) | #REF! | #REF! | #REF! | #REF! | #REF! | #REF! | #REF! | #REF! | #REF! | #REF! | #REF! | #REF! | #REF! | #REF! | #REF! | #REF! | #REF! | #REF! | #REF!
Top of lead (outer) | #REF! | #REF! | #REF! | #REF! | #REF! | #REF! | #REF! | #REF! | #REF! | #REF! | #REF! | #REF! | #REF! | #REF! | #REF! | #REF! | #REF! | #REF! | #REF!
Front of lead (upper) | #REF! | #REF! | #REF! | #REF! | #REF! | #REF! | #REF! | #REF! | #REF! | #REF! | #REF! | #REF! | #REF! | #REF! | #REF! | #REF! | #REF! | #REF! | #REF!
Front of lead (lower) | #REF! | #REF! | #REF! | #REF! | #REF! | #REF! | #REF! | #REF! | #REF! | #REF! | #REF! | #REF! | #REF! | #REF! | #REF! | #REF! | #REF! | #REF! | #REF!
Bottom of upper lead (inner) | #REF! | #REF! | #REF! | #REF! | 0 | 0 | 0 | 0 | 0 | 0 | #REF! | #REF! | #REF! | #REF! | #REF! | #REF! | #REF! | #REF! | #REF!
Bottom of upper lead (outer) | #REF! | #REF! | #REF! | #REF! | 0 | 0 | 0 | #REF! | #REF! | #REF! | #REF! | #REF! | #REF! | #REF! | #REF! | #REF! | #REF! | #REF! | #REF!
Back of lead (upper) | #REF! | #REF! | #REF! | #REF! | #REF! | #REF! | #REF! | #REF! | #REF! | #REF! | #REF! | #REF! | #REF! | #REF! | #REF! | #REF! | #REF! | #REF! | #REF!
Back of lead (lower) | #REF! | #REF! | #REF! | #REF! | #REF! | #REF! | #REF! | #REF! | #REF! | #REF! | #REF! | #REF! | #REF! | #REF! | #REF! | #REF! | #REF! | #REF! | #REF!
Top of foot (inner) | #REF! | #REF! | #REF! | #REF! | #REF! | #REF! | #REF! | #REF! | #REF! | #REF! | #REF! | #REF! | #REF! | #REF! | #REF! | #REF! | #REF! | #REF! | #REF!
Top of foot (outer) | #REF! | #REF! | #REF! | #REF! | #REF! | #REF! | #REF! | #REF! | #REF! | #REF! | #REF! | #REF! | #REF! | #REF! | #REF! | #REF! | #REF! | #REF! | #REF!
Rear solder 1 | #REF! | #REF! | #VALUE! | #VALUE! | #REF! | #REF! | #REF! | #REF! | #REF! | #REF! | #REF! | #REF! | #REF! | #REF! | #REF! | #REF! | #REF! | #REF! | #REF!
Rear solder 2 | #REF! | #REF! | #REF! | #REF! | #REF! | #REF! | #REF! | #REF! | #REF! | #REF! | #REF! | #REF! | #REF! | #REF! | #REF! | #REF! | #REF! | #REF! | #REF!
Rear solder 3 | #REF! | #REF! | #REF! | #REF! | #REF! | #REF! | #REF! | #REF! | #REF! | #REF! | #REF! | #REF! | #REF! | #REF! | #REF! | #REF! | #REF! | #REF! | #REF!
Side solder (upper) | #REF! | #REF! | #VALUE! | #VALUE! | #REF! | #REF! | #REF! | #REF! | #VALUE! | #VALUE! | #REF! | #REF! | #REF! | #REF! | #VALUE! | #VALUE! | #REF! | #REF! | #REF!
Side solder (lower) | #REF! | #REF! | #VALUE! | #VALUE! | #REF! | #REF! | #REF! | #REF! | #REF! | #REF! | #REF! | #REF! | #REF! | #REF! | #REF! | #REF! | #REF! | #REF! | #REF!
End solder (upper) | #REF! | #REF! | #REF! | #REF! | #REF! | #REF! | #REF! | #REF! | #REF! | #REF! | #REF! | #REF! | #REF! | #REF! | #REF! | #REF! | #REF! | #REF! | #REF!
End solder (lower) | #REF! | #REF! | #REF! | #REF! | #REF! | #REF! | #REF! | #REF! | #REF! | #REF! | #REF! | #REF! | #REF! | #REF! | #REF! | #REF! | #REF! | #REF! | #REF!
Top Rear of Bulge | #REF! | #REF! | #VALUE! | #VALUE! | #REF! | #REF! | #REF! | #REF! | #REF! | #REF! | #REF! | #REF! | #REF! | #REF! | #REF! | #REF! | #REF! | #REF! | #REF!
End of Bulge | #REF! | #REF! | #VALUE! | #VALUE! | #REF! | #REF! | #REF! | #REF! | #REF! | #REF! | #REF! | #REF! | #REF! | #REF! | #REF! | #REF! | #REF! | #REF! | #REF!
Top Outer Bulge | #REF! | #REF! | #VALUE! | #VALUE! | #REF! | #REF! | #REF! | #REF! | #VALUE! | #VALUE! | #REF! | #REF! | #REF! | #REF! | #VALUE! | #VALUE! | #REF! | #REF! | #REF!
Top Inner Bulge | #REF! | #REF! | #VALUE! | #VALUE! | #REF! | #REF! | #REF! | #REF! | #REF! | #REF! | #REF! | #REF! | #REF! | #REF! | #REF! | #REF! | #REF! | #REF! | #REF!
Top Side of Pad | #VALUE! | #REF! | #REF! | #REF! | #REF! | #VALUE! | #REF! | #REF! | #REF! | #REF! | #REF! | #VALUE! | #REF! | #REF! | #REF! | #REF! | #VALUE! | #REF! | #REF!
Bottom Side of Pad | #VALUE! | #REF! | #REF! | #REF! | #REF! | #VALUE! | #REF! | #REF! | #VALUE! | #REF! | #REF! | #VALUE! | #REF! | #REF! | #VALUE! | #REF! | #VALUE! | #REF! | #REF!
Top Inside of Pad | #REF! | #REF! | #REF! | #REF! | #REF! | #REF! | #REF! | #REF! | #VALUE! | #REF! | #REF! | #REF! | #REF! | #REF! | #VALUE! | #REF! | #REF! | #REF! | #REF!
Bottom Inside of Pad | #VALUE! | #REF! | #VALUE! | #REF! | #REF! | #VALUE! | #REF! | #REF! | #REF! | #REF! | #REF! | #VALUE! | #REF! | #REF! | #REF! | #REF! | #VALUE! | #REF! | #REF!
Note on B46: Author: Fixed the option 4 equation by moving the "/4" from around the whole equation to only around the first and second elements of the equation.
Note on C30: Parallel plate and round lead
Note on C31: Perpendicular plate
Note on C40: Parallel flat
Note on C41: Perpendicular flat
Note on C42: Parallel round

## Whisker
Lead Whisker Distribution (fill in green highlighted cells as appropriate):
Lead Material/Finish (optional): | Lead material here
Data Reference/Condition (optional): | Lead condition here
Distribution = | 2 | (1-numerical, 2-lognormal, 3-log Cauchy, 4-Cauchy, 5-Weibull) | [8 empty] | Spacing Distribution:
[9 empty] | Minimum | Maximum | 0% | 5% | 10% | 15% | 20% | 25% | 30% | 35% | 40% | 45% | 50% | 55% | 60% | 65% | 70% | 75% | 80% | 85% | 90% | 95% | 100%
Whisker Density = | 400 | whiskers/dim2 | [6 empty] | 0.5 | 11.4127 | 0.5 | 0.50148 | 0.50607 | 0.51406 | 0.52578 | 0.54161 | 0.56214 | 0.58794 | 0.6197 | 0.65861 | 0.70596 | 0.76342 | 0.83386 | 0.92106 | 1.0312 | 1.1749 | 1.3745 | 1.6738 | 2.1791 | 3.2727 | 11.4127
Whiskerable Area = | 63 | dim2 | [8 empty] | PDF: | 33.8638 | 10.886 | 6.2604 | 4.2645 | 3.158 | 2.4357 | 1.9381 | 1.5742 | 1.2851 | 1.0559 | 0.87022 | 0.70982 | 0.57341 | 0.45378 | 0.34806 | 0.25045 | 0.16706 | 0.098951 | 0.045723 | 0.0061425
Total Whiskers Generated = | 25200 | [6 empty] | Maximum Whisker = | 47.5315 |  | tau: | 0.50074 | 0.50377 | 0.51005 | 0.51989 | 0.53364 | 0.55178 | 0.5749 | 0.60361 | 0.63886 | 0.68188 | 0.73413 | 0.79786 | 0.87638 | 0.97459 | 1.1007 | 1.2708 | 1.5168 | 1.9098 | 2.6705 | 6.1115
Whisker Bridging Fraction = | 39.96% | (fraction of whiskers that are long enough to hit) | [5 empty] | Increment = | 0.36119
Whisker View Factor = | 2.2964 | (fraction of infinite whiskers that will hit) | [6 empty] | t | f*g PDF | Spacing Distribution: 0%: Trap. Area
Coating Effectiveness = | 0% | [7 empty] | 0 | 0.20796 |  | 0.01601 | 0.015917 | 0.015727 | 0.015438 | 0.015051 | 0.014567 | 0.01399 | 0.01333 | 0.012595 | 0.011793 | 0.010936 | 0.010034 | 0.0090935 | 0.008121 | 0.0071178 | 0.006073 | 0.0049714 | 0.0038018 | 0.0025339 | 0.00086029
Total Whiskers Bridging = | 23125.6601 | [7 empty] | 0.36119 | 0.13197 | 0.061388 | 0.0092543 | 0.0092202 | 0.0091501 | 0.0090423 | 0.0088952 | 0.0087078 | 0.008479 | 0.0082094 | 0.0078989 | 0.0075473 | 0.0071563 | 0.0067258 | 0.0062551 | 0.0057429 | 0.0051853 | 0.0045697 | 0.0038781 | 0.0030899 | 0.002163 | 0.0007949
Reliability for not bridging = | #NUM! | [7 empty] | 0.72238 | 0.095331 | 0.041048 | 0.0063372 | 0.0063199 | 0.0062841 | 0.0062288 | 0.0061528 | 0.0060552 | 0.0059346 | 0.0057906 | 0.0056221 | 0.0054279 | 0.0052072 | 0.0049586 | 0.0046797 | 0.0043672 | 0.004016 | 0.003614 | 0.0031432 | 0.0025796 | 0.0018755 | 0.00073727
Reliability for not shorting = | #NUM! | [7 empty] | 1.0836 | 0.073741 | 0.030533 | 0.0047289 | 0.0047185 | 0.0046971 | 0.0046638 | 0.004618 | 0.0045588 | 0.0044853 | 0.0043968 | 0.0042922 | 0.0041703 | 0.00403 | 0.0038698 | 0.0036869 | 0.0034783 | 0.0032387 | 0.0029576 | 0.0026186 | 0.0021978 | 0.0016469 | 0.00068617
Data can be entered as long/short whisker length/fraction or with specific distribution parameters |  |  |  |  | Whisker x₀ |  |  |  | 1.4448 | 0.059547 | 0.024071 | 0.0037195 | 0.0037126 | 0.0036985 | 0.0036765 | 0.0036461 | 0.0036068 | 0.0035576 | 0.0034982 | 0.0034276 | 0.0033446 | 0.0032484 | 0.0031374 | 0.0030092 | 0.0028611 | 0.0026883 | 0.002482 | 0.0022275 | 0.0019028 | 0.0014615 | 0.00064061
3-Parameter Lognormal Distribution: |  |  | 3-Parameter Lognormal Distribution: | 3-Parameter Log Cauchy Distribution: | Cauchy Distribution: | 3-Parameter Weibull Distribution: |  |  | 1.8059 | 0.049541 | 0.019701 | 0.0030321 | 0.0030273 | 0.0030173 | 0.0030018 | 0.0029804 | 0.0029525 | 0.0029177 | 0.0028753 | 0.0028247 | 0.002765 | 0.0026954 | 0.0026144 | 0.0025201 | 0.0024101 | 0.0022803 | 0.0021232 | 0.001926 | 0.0016689 | 0.0013084 | 0.00059978
Fraction for Short Whisker = | 7% |  | Whisker Minimum (0) = | Whisker Minimum (0) = | Minimum Not Used | Whisker Minimum (0) = |  |  | 2.1671 | 0.042134 | 0.016556 | 0.002537 | 0.0025335 | 0.0025261 | 0.0025147 | 0.0024988 | 0.0024782 | 0.0024523 | 0.0024207 | 0.0023829 | 0.0023382 | 0.0022857 | 0.0022243 | 0.0021524 | 0.0020679 | 0.0019673 | 0.0018441 | 0.0016875 | 0.0014794 | 0.0011803 | 0.00056302
Fraction for Long Whisker = | 80% |  | Whisker µ (location,ln(dim), -0.4768) = | Whisker µ (location,ln(dim), 0.2579) = | Whisker x₀ (location,3.8274) = | Whisker α (char. len., 2.0695) = |  |  | 2.5283 | 0.036449 | 0.014192 | 0.0021654 | 0.0021626 | 0.002157 | 0.0021483 | 0.0021361 | 0.0021203 | 0.0021004 | 0.0020761 | 0.0020469 | 0.0020122 | 0.0019714 | 0.0019235 | 0.0018671 | 0.0018004 | 0.0017205 | 0.0016217 | 0.0014947 | 0.0013234 | 0.0010718 | 0.00052978
Minimum Length = | 0 |  | -0.47685 | 0.25788 | 3.8274 | 2.0695 |  |  | 2.8895 | 0.031962 | 0.012355 | 0.0018773 | 0.0018752 | 0.0018708 | 0.0018639 | 0.0018543 | 0.0018418 | 0.0018261 | 0.0018069 | 0.0017838 | 0.0017563 | 0.0017238 | 0.0016855 | 0.0016402 | 0.0015864 | 0.0015215 | 0.0014408 | 0.001336 | 0.0011929 | 0.00097878 | 0.0004996
7% length = | 0.016 |  | Whisker σ (scale,nondim, 2.4789) = | Whisker σ (scale,nondim, 0.982) = | Whisker γ (scale,0.8519) = | Whisker β (shape,nondim, 0.5395) = |  |  | 3.2507 | 0.028339 | 0.01089 | 0.0016484 | 0.0016467 | 0.0016431 | 0.0016376 | 0.0016299 | 0.0016198 | 0.0016072 | 0.0015916 | 0.001573 | 0.0015506 | 0.0015242 | 0.001493 | 0.001456 | 0.0014118 | 0.0013583 | 0.0012912 | 0.0012035 | 0.0010825 | 0.00089838 | 0.00047211
80% length = | 5 |  | 2.4789 | 0.98196 | 0.85195 | 0.53948 |  |  | 3.6119 | 0.02536 | 0.0096977 | 0.0014627 | 0.0014613 | 0.0014584 | 0.0014538 | 0.0014475 | 0.0014393 | 0.0014289 | 0.0014161 | 0.0014007 | 0.0013823 | 0.0013605 | 0.0013346 | 0.0013039 | 0.0012671 | 0.0012222 | 0.0011658 | 0.0010915 | 0.000988 | 0.00082829 | 0.00044699
Whisker Minimum (0) = |  |  | 0 | 0 |  |  |  |  | 3.9731 | 0.022873 | 0.0087105 | 0.0013095 | 0.0013083 | 0.0013059 | 0.0013021 | 0.0012968 | 0.00129 | 0.0012813 | 0.0012707 | 0.0012578 | 0.0012424 | 0.0012241 | 0.0012024 | 0.0011765 | 0.0011454 | 0.0011074 | 0.0010594 | 0.00099577 | 0.00090638 | 0.00076674 | 0.00042395
Whisker µ (location,ln(dim), -0.4768) = |  |  | -0.47685 | -0.47685 |  |  |  |  | 4.3343 | 0.020769 | 0.0078814 | 0.0011812 | 0.0011802 | 0.0011782 | 0.001175 | 0.0011706 | 0.0011648 | 0.0011574 | 0.0011484 | 0.0011376 | 0.0011245 | 0.001109 | 0.0010906 | 0.0010685 | 0.001042 | 0.0010094 | 0.00096812 | 0.00091312 | 0.00083529 | 0.00071234 | 0.00040277
Whisker σ (scale,nondim, 2.4789) = |  |  | 2.4789 | 2.4789 |  |  |  |  | 4.6954 | 0.018969 | 0.0071765 | 0.0010725 | 0.0010717 | 0.0010699 | 0.0010672 | 0.0010634 | 0.0010585 | 0.0010522 | 0.0010446 | 0.0010352 | 0.0010241 | 0.0010108 | 0.00099493 | 0.00097597 | 0.00095307 | 0.00092494 | 0.00088911 | 0.00084118 | 0.00077291 | 0.00066398 | 0.00038324
[9 empty] | 5.0566 | 0.017415 | 0.0065708 | 0.00097941 | 0.00097869 | 0.00097719 | 0.00097485 | 0.0009716 | 0.00096733 | 0.00096194 | 0.00095531 | 0.00094728 | 0.00093763 | 0.00092612 | 0.00091239 | 0.00089593 | 0.00087602 | 0.0008515 | 0.00082018 | 0.00077809 | 0.00071781 | 0.00062074 | 0.00036519
Long Whisker Fraction = | 95% | length = | 36.6188 | 3891221.5617 | 15.1742 | -0.74234 | 36.6188 |  | 5.4178 | 0.016061 | 0.0060457 | 0.00089893 | 0.0008983 | 0.000897 | 0.00089496 | 0.00089214 | 0.00088843 | 0.00088374 | 0.00087798 | 0.00087098 | 0.00086257 | 0.00085253 | 0.00084054 | 0.00082615 | 0.00080871 | 0.00078717 | 0.00075959 | 0.0007224 | 0.00066885 | 0.00058191 | 0.00034846
WARNING - Not used, using calculated distribution | [8 empty] | 5.779 | 0.014873 | 0.0055866 | 0.00082877 | 0.00082822 | 0.00082708 | 0.0008253 | 0.00082283 | 0.00081958 | 0.00081547 | 0.00081042 | 0.00080428 | 0.0007969 | 0.00078808 | 0.00077753 | 0.00076486 | 0.00074947 | 0.00073044 | 0.000706 | 0.00067294 | 0.00062511 | 0.00054688 | 0.00033293
Numerical Distribution: | [8 empty] | 6.1402 | 0.013823 | 0.0051824 | 0.00076716 | 0.00076668 | 0.00076568 | 0.00076411 | 0.00076193 | 0.00075906 | 0.00075544 | 0.00075098 | 0.00074556 | 0.00073904 | 0.00073124 | 0.00072191 | 0.00071067 | 0.00069702 | 0.0006801 | 0.00065832 | 0.00062877 | 0.00058584 | 0.00051514 | 0.00031848
| Cumulative | Length | Midpoint | PDF | Slope | Int. |  |  | 6.5014 | 0.01289 | 0.0048242 | 0.00071272 | 0.00071229 | 0.0007114 | 0.00071001 | 0.00070807 | 0.00070553 | 0.00070232 | 0.00069836 | 0.00069355 | 0.00068775 | 0.00068081 | 0.0006725 | 0.00066249 | 0.0006503 | 0.00063518 | 0.00061567 | 0.00058914 | 0.00055043 | 0.00048628 | 0.00030501
| 0.04873% | 0.001 | [6 empty] | 6.8626 | 0.012056 | 0.004505 | 0.00066431 | 0.00066393 | 0.00066313 | 0.0006619 | 0.00066017 | 0.0006579 | 0.00065503 | 0.0006515 | 0.0006472 | 0.00064202 | 0.00063581 | 0.00062838 | 0.00061941 | 0.00060848 | 0.0005949 | 0.00057735 | 0.00055341 | 0.00051836 | 0.00045995 | 0.00029242
| 0.2245% | 0.002 | 0.0014142 | 1.7582 | 1015.3567 | 0.32226 |  |  | 7.2238 | 0.011306 | 0.004219 | 0.00062104 | 0.0006207 | 0.00061999 | 0.00061888 | 0.00061733 | 0.0006153 | 0.00061273 | 0.00060956 | 0.0006057 | 0.00060104 | 0.00059547 | 0.00058878 | 0.00058071 | 0.00057086 | 0.00055861 | 0.00054275 | 0.00052106 | 0.00048922 | 0.00043584 | 0.00028065
| 0.5019% | 0.003 | 0.0024495 | 2.7736 | 744.0533 | 0.951 |  |  | 7.5849 | 0.01063 | 0.0039616 | 0.00058218 | 0.00058187 | 0.00058123 | 0.00058023 | 0.00057884 | 0.00057701 | 0.00057469 | 0.00057183 | 0.00056836 | 0.00056416 | 0.00055913 | 0.00055309 | 0.00054579 | 0.00053688 | 0.00052578 | 0.00051139 | 0.00049168 | 0.00046263 | 0.00041371 | 0.00026961
| 0.8537% | 0.004 | 0.0034641 | 3.5176 | 548.9758 | 1.6159 |  |  | 7.9461 | 0.010017 | 0.0037288 | 0.00054712 | 0.00054684 | 0.00054626 | 0.00054536 | 0.0005441 | 0.00054244 | 0.00054035 | 0.00053776 | 0.00053461 | 0.00053081 | 0.00052625 | 0.00052077 | 0.00051415 | 0.00050606 | 0.00049597 | 0.00048287 | 0.00046488 | 0.0004383 | 0.00039333 | 0.00025925
| 1.26% | 0.005 | 0.0044721 | 4.0666 | 409.4027 | 2.2357 |  |  | 8.3073 | 0.0094603 | 0.0035176 | 0.00051536 | 0.00051511 | 0.00051458 | 0.00051376 | 0.00051262 | 0.00051111 | 0.00050921 | 0.00050686 | 0.000504 | 0.00050054 | 0.00049639 | 0.00049141 | 0.00048538 | 0.00047801 | 0.0004688 | 0.00045683 | 0.00044036 | 0.00041597 | 0.00037452 | 0.00024951
| 1.708% | 0.006 | 0.0054772 | 4.476 | 307.4423 | 2.7921 |  |  | 8.6685 | 0.0089518 | 0.0033251 | 0.00048648 | 0.00048625 | 0.00048577 | 0.00048503 | 0.00048398 | 0.00048261 | 0.00048088 | 0.00047873 | 0.00047613 | 0.00047297 | 0.00046919 | 0.00046464 | 0.00045913 | 0.00045238 | 0.00044395 | 0.00043298 | 0.00041786 | 0.00039542 | 0.00035712 | 0.00024033
| 2.186% | 0.007 | 0.0064807 | 4.7834 | 231.3214 | 3.2843 |  |  | 9.0297 | 0.0084862 | 0.0031492 | 0.00046013 | 0.00045992 | 0.00045948 | 0.0004588 | 0.00045785 | 0.0004566 | 0.00045501 | 0.00045305 | 0.00045066 | 0.00044777 | 0.00044431 | 0.00044014 | 0.00043509 | 0.0004289 | 0.00042116 | 0.00041108 | 0.00039716 | 0.00037645 | 0.00034097 | 0.00023169
| 2.688% | 0.008 | 0.0074833 | 5.0147 | 173.3998 | 3.7171 |  |  | 9.3909 | 0.0080586 | 0.0029879 | 0.00043601 | 0.00043582 | 0.00043542 | 0.00043479 | 0.00043392 | 0.00043277 | 0.00043131 | 0.00042951 | 0.00042732 | 0.00042467 | 0.00042149 | 0.00041766 | 0.00041302 | 0.00040733 | 0.0004002 | 0.00039091 | 0.00037806 | 0.0003589 | 0.00032597 | 0.00022352
| 3.207% | 0.009 | 0.0084853 | 5.1881 | 128.6145 | 4.0968 |  |  | 9.7521 | 0.0076648 | 0.0028395 | 0.00041387 | 0.00041369 | 0.00041332 | 0.00041274 | 0.00041194 | 0.00041088 | 0.00040954 | 0.00040789 | 0.00040587 | 0.00040343 | 0.0004005 | 0.00039697 | 0.0003927 | 0.00038745 | 0.00038087 | 0.00037228 | 0.00036039 | 0.00034263 | 0.00031199 | 0.0002158
| 3.738% | 0.01 | 0.0094868 | 5.3168 | 93.5203 | 4.4296 |  |  | 10.1133 | 0.0073011 | 0.0027027 | 0.00039348 | 0.00039331 | 0.00039297 | 0.00039244 | 0.0003917 | 0.00039073 | 0.00038949 | 0.00038796 | 0.0003861 | 0.00038385 | 0.00038115 | 0.00037789 | 0.00037393 | 0.00036908 | 0.00036299 | 0.00035504 | 0.00034401 | 0.00032751 | 0.00029895 | 0.0002085
| 4.279% | 0.011 | 0.010488 | 5.4103 | 65.713 | 4.7211 |  |  | 10.4744 | 0.0069645 | 0.0025763 | 0.00037466 | 0.0003745 | 0.00037419 | 0.0003737 | 0.00037301 | 0.00037211 | 0.00037097 | 0.00036956 | 0.00036784 | 0.00036576 | 0.00036325 | 0.00036023 | 0.00035657 | 0.00035207 | 0.00034643 | 0.00033904 | 0.0003288 | 0.00031343 | 0.00028676 | 0.00020158
| 4.827% | 0.012 | 0.011489 | 5.476 | 43.4758 | 4.9765 |  |  | 10.8356 | 0.0066521 | 0.0024591 | 0.00035724 | 0.0003571 | 0.00035681 | 0.00035635 | 0.00035572 | 0.00035488 | 0.00035382 | 0.00035252 | 0.00035092 | 0.00034899 | 0.00034667 | 0.00034387 | 0.00034047 | 0.00033629 | 0.00033104 | 0.00032417 | 0.00031463 | 0.00030029 | 0.00027534 | 0.00019502
| 5.379% | 0.013 | 0.01249 | 5.5195 | 25.558 | 5.2003 |  |  | 11.1968 | 0.0063617 | 0.0023502 | 0.00034109 | 0.00034096 | 0.00034069 | 0.00034026 | 0.00033967 | 0.0003389 | 0.00033792 | 0.0003367 | 0.00033522 | 0.00033342 | 0.00033126 | 0.00032866 | 0.00032549 | 0.00032161 | 0.00031672 | 0.00031031 | 0.00030141 | 0.00028801 | 0.00026463 | 0.00018879
| 5.933% | 0.014 | 0.013491 | 5.545 | 11.0316 | 5.3962 |  |  | 11.558 | 0.0060911 | 0.0022489 | 0.00032607 | 0.00032595 | 0.0003257 | 0.00032531 | 0.00032476 | 0.00032404 | 0.00032312 | 0.00032199 | 0.00032061 | 0.00031894 | 0.00031693 | 0.0003145 | 0.00031155 | 0.00030792 | 0.00030336 | 0.00029738 | 0.00028906 | 0.00027651 | 0.00025457 | 0.00018287
| 6.489% | 0.015 | 0.014491 | 5.5561 | -0.8028 | 5.5677 |  |  | 11.9192 | 0.0058385 | 0.0021544 | 0.00031209 | 0.00031198 | 0.00031174 | 0.00031138 | 0.00031086 | 0.00031019 | 0.00030934 | 0.00030828 | 0.00030699 | 0.00030543 | 0.00030356 | 0.00030129 | 0.00029854 | 0.00029515 | 0.00029088 | 0.00028529 | 0.0002775 | 0.00026573 | 0.0002451 | 0.00017723
| 7.044% | 0.016 | 0.015492 | 5.5553 | -10.4795 | 5.7176 |  |  | 12.2804 | 0.0056023 | 0.0020662 | 0.00029904 | 0.00029893 | 0.00029872 | 0.00029837 | 0.0002979 | 0.00029727 | 0.00029647 | 0.00029548 | 0.00029428 | 0.00029282 | 0.00029107 | 0.00028895 | 0.00028637 | 0.0002832 | 0.00027921 | 0.00027396 | 0.00026665 | 0.0002556 | 0.00023618 | 0.00017187
| 7.599% | 0.017 | 0.016492 | 5.5448 | -18.4122 | 5.8484 |  |  | 12.6416 | 0.005381 | 0.0019835 | 0.00028684 | 0.00028674 | 0.00028654 | 0.00028622 | 0.00028577 | 0.00028518 | 0.00028444 | 0.00028351 | 0.00028239 | 0.00028102 | 0.00027938 | 0.00027739 | 0.00027498 | 0.000272 | 0.00026826 | 0.00026334 | 0.00025647 | 0.00024608 | 0.00022777 | 0.00016675
| 8.152% | 0.018 | 0.017493 | 5.5264 | -24.9245 | 5.9624 |  |  | 13.0028 | 0.0051734 | 0.0019061 | 0.00027542 | 0.00027533 | 0.00027513 | 0.00027483 | 0.00027441 | 0.00027386 | 0.00027316 | 0.0002723 | 0.00027124 | 0.00026996 | 0.00026842 | 0.00026655 | 0.00026429 | 0.0002615 | 0.00025798 | 0.00025335 | 0.00024689 | 0.0002371 | 0.00021982 | 0.00016187
| 8.702% | 0.019 | 0.018493 | 5.5014 | -30.2723 | 6.0613 |  |  | 13.3639 | 0.0049783 | 0.0018333 | 0.0002647 | 0.00026462 | 0.00026444 | 0.00026415 | 0.00026376 | 0.00026324 | 0.00026258 | 0.00026177 | 0.00026078 | 0.00025958 | 0.00025813 | 0.00025638 | 0.00025425 | 0.00025162 | 0.00024831 | 0.00024396 | 0.00023787 | 0.00022863 | 0.0002123 | 0.00015722
| 9.249% | 0.02 | 0.019494 | 5.4712 | -34.6597 | 6.1468 |  |  | 13.7251 | 0.0047946 | 0.0017649 | 0.00025464 | 0.00025455 | 0.00025438 | 0.00025412 | 0.00025375 | 0.00025326 | 0.00025264 | 0.00025188 | 0.00025095 | 0.00024982 | 0.00024845 | 0.0002468 | 0.0002448 | 0.00024233 | 0.00023921 | 0.0002351 | 0.00022936 | 0.00022064 | 0.00020518 | 0.00015277
| 9.792% | 0.021 | 0.020494 | 5.4365 | -38.2508 | 6.2204 |  |  | 14.0863 | 0.0046216 | 0.0017005 | 0.00024517 | 0.00024509 | 0.00024493 | 0.00024468 | 0.00024433 | 0.00024387 | 0.00024329 | 0.00024257 | 0.00024169 | 0.00024063 | 0.00023934 | 0.00023779 | 0.0002359 | 0.00023356 | 0.00023062 | 0.00022675 | 0.00022132 | 0.00021308 | 0.00019843 | 0.00014851
| 10.33% | 0.022 | 0.021494 | 5.3983 | -41.1786 | 6.2834 |  |  | 14.4475 | 0.0044582 | 0.0016397 | 0.00023624 | 0.00023617 | 0.00023602 | 0.00023578 | 0.00023546 | 0.00023502 | 0.00023447 | 0.0002338 | 0.00023297 | 0.00023196 | 0.00023075 | 0.00022928 | 0.0002275 | 0.0002253 | 0.00022252 | 0.00021886 | 0.00021373 | 0.00020592 | 0.00019203 | 0.00014444
| 10.87% | 0.023 | 0.022494 | 5.3571 | -43.5516 | 6.3367 |  |  | 14.8087 | 0.0043039 | 0.0015824 | 0.00022782 | 0.00022776 | 0.00022761 | 0.00022739 | 0.00022708 | 0.00022667 | 0.00022616 | 0.00022551 | 0.00022473 | 0.00022378 | 0.00022264 | 0.00022125 | 0.00021956 | 0.00021748 | 0.00021485 | 0.00021139 | 0.00020653 | 0.00019913 | 0.00018595 | 0.00014054
| 11.4% | 0.024 | 0.023495 | 5.3135 | -45.4589 | 6.3816 |  |  | 15.1699 | 0.0041578 | 0.0015281 | 0.00021987 | 0.00021981 | 0.00021967 | 0.00021946 | 0.00021917 | 0.00021878 | 0.00021829 | 0.00021769 | 0.00021695 | 0.00021605 | 0.00021497 | 0.00021366 | 0.00021206 | 0.00021009 | 0.0002076 | 0.00020432 | 0.00019972 | 0.00019269 | 0.00018016 | 0.00013681
| 11.93% | 0.025 | 0.024495 | 5.2681 | -46.974 | 6.4187 |  |  | 15.5311 | 0.0040195 | 0.0014768 | 0.00021235 | 0.00021229 | 0.00021216 | 0.00021197 | 0.00021169 | 0.00021132 | 0.00021086 | 0.00021029 | 0.00020958 | 0.00020873 | 0.00020771 | 0.00020647 | 0.00020495 | 0.00020309 | 0.00020073 | 0.00019762 | 0.00019325 | 0.00018658 | 0.00017466 | 0.00013323
| 12.45% | 0.026 | 0.025495 | 5.2211 | -48.1579 | 6.4489 |  |  | 15.8923 | 0.0038884 | 0.0014281 | 0.00020523 | 0.00020517 | 0.00020505 | 0.00020486 | 0.0002046 | 0.00020426 | 0.00020382 | 0.00020327 | 0.00020261 | 0.0002018 | 0.00020083 | 0.00019965 | 0.00019822 | 0.00019645 | 0.00019421 | 0.00019125 | 0.0001871 | 0.00018076 | 0.00016942 | 0.00012979
| 12.97% | 0.027 | 0.026495 | 5.1729 | -49.0616 | 6.4728 |  |  | 16.2534 | 0.0037639 | 0.0013819 | 0.00019848 | 0.00019843 | 0.00019831 | 0.00019813 | 0.00019788 | 0.00019756 | 0.00019714 | 0.00019662 | 0.00019599 | 0.00019523 | 0.0001943 | 0.00019319 | 0.00019183 | 0.00019014 | 0.00018802 | 0.00018521 | 0.00018126 | 0.00017523 | 0.00016442 | 0.00012649
| 13.48% | 0.028 | 0.027495 | 5.1239 | -49.7276 | 6.4912 |  |  | 16.6146 | 0.0036456 | 0.0013381 | 0.00019208 | 0.00019202 | 0.00019192 | 0.00019175 | 0.00019151 | 0.0001912 | 0.0001908 | 0.00019031 | 0.00018971 | 0.00018899 | 0.00018811 | 0.00018705 | 0.00018575 | 0.00018416 | 0.00018213 | 0.00017946 | 0.00017571 | 0.00016996 | 0.00015964 | 0.00012332
| 13.99% | 0.029 | 0.028496 | 5.0741 | -50.1918 | 6.5044 |  |  | 16.9758 | 0.0035331 | 0.0012964 | 0.00018599 | 0.00018594 | 0.00018584 | 0.00018568 | 0.00018545 | 0.00018516 | 0.00018478 | 0.00018431 | 0.00018374 | 0.00018305 | 0.00018222 | 0.00018121 | 0.00017998 | 0.00017846 | 0.00017653 | 0.00017399 | 0.00017041 | 0.00016493 | 0.00015509 | 0.00012027
| 14.49% | 0.03 | 0.029496 | 5.024 | -50.4845 | 6.513 |  |  | 17.337 | 0.0034259 | 0.0012567 | 0.00018021 | 0.00018016 | 0.00018006 | 0.00017991 | 0.00017969 | 0.00017941 | 0.00017905 | 0.00017861 | 0.00017807 | 0.00017741 | 0.00017662 | 0.00017566 | 0.00017448 | 0.00017304 | 0.0001712 | 0.00016878 | 0.00016537 | 0.00016014 | 0.00015073 | 0.00011734
| 14.99% | 0.031 | 0.030496 | 4.9735 | -50.6312 | 6.5175 |  |  | 17.6982 | 0.0033239 | 0.001219 | 0.0001747 | 0.00017465 | 0.00017456 | 0.00017441 | 0.00017421 | 0.00017394 | 0.0001736 | 0.00017318 | 0.00017266 | 0.00017204 | 0.00017128 | 0.00017037 | 0.00016925 | 0.00016787 | 0.00016612 | 0.00016381 | 0.00016055 | 0.00015556 | 0.00014657 | 0.00011452
| 15.48% | 0.032 | 0.031496 | 4.9228 | -50.6538 | 6.5182 |  |  | 18.0594 | 0.0032265 | 0.001183 | 0.00016945 | 0.00016941 | 0.00016932 | 0.00016918 | 0.00016899 | 0.00016873 | 0.00016841 | 0.000168 | 0.00016751 | 0.00016692 | 0.00016619 | 0.00016532 | 0.00016426 | 0.00016294 | 0.00016127 | 0.00015906 | 0.00015596 | 0.00015118 | 0.00014258 | 0.0001118
| 15.96% | 0.033 | 0.032496 | 4.8722 | -50.5708 | 6.5155 |  |  | 18.4206 | 0.0031336 | 0.0011486 | 0.00016445 | 0.00016441 | 0.00016433 | 0.00016419 | 0.00016401 | 0.00016376 | 0.00016345 | 0.00016307 | 0.0001626 | 0.00016203 | 0.00016134 | 0.00016051 | 0.00015949 | 0.00015823 | 0.00015664 | 0.00015453 | 0.00015156 | 0.000147 | 0.00013876 | 0.00010918
| 16.45% | 0.034 | 0.033496 | 4.8216 | -50.3981 | 6.5098 |  |  | 18.7818 | 0.0030448 | 0.0011158 | 0.00015968 | 0.00015964 | 0.00015956 | 0.00015943 | 0.00015925 | 0.00015902 | 0.00015873 | 0.00015836 | 0.00015791 | 0.00015737 | 0.00015671 | 0.00015591 | 0.00015494 | 0.00015374 | 0.00015222 | 0.0001502 | 0.00014736 | 0.00014299 | 0.0001351 | 0.00010666
| 16.92% | 0.035 | 0.034496 | 4.7712 | -50.1492 | 6.5012 |  |  | 19.1429 | 0.0029599 | 0.0010844 | 0.00015512 | 0.00015508 | 0.00015501 | 0.00015488 | 0.00015472 | 0.00015449 | 0.00015421 | 0.00015386 | 0.00015343 | 0.00015291 | 0.00015228 | 0.00015152 | 0.00015059 | 0.00014944 | 0.00014799 | 0.00014606 | 0.00014334 | 0.00013915 | 0.00013158 | 0.00010423
| 17.4% | 0.036 | 0.035496 | 4.7211 | -49.8358 | 6.4901 |  |  | 19.5041 | 0.0028787 | 0.0010544 | 0.00015076 | 0.00015073 | 0.00015065 | 0.00015054 | 0.00015038 | 0.00015016 | 0.00014989 | 0.00014956 | 0.00014915 | 0.00014865 | 0.00014805 | 0.00014732 | 0.00014643 | 0.00014533 | 0.00014394 | 0.00014209 | 0.00013949 | 0.00013548 | 0.00012821 | 0.00010188
| 17.86% | 0.037 | 0.036497 | 4.6712 | -49.4678 | 6.4766 |  |  | 19.8653 | 0.0028009 | 0.0010257 | 0.0001466 | 0.00014656 | 0.00014649 | 0.00014638 | 0.00014622 | 0.00014602 | 0.00014576 | 0.00014544 | 0.00014505 | 0.00014457 | 0.000144 | 0.0001433 | 0.00014245 | 0.0001414 | 0.00014006 | 0.00013829 | 0.00013579 | 0.00013195 | 0.00012497 | 9.9613e-05
| 18.33% | 0.038 | 0.037497 | 4.6218 | -49.0541 | 6.4611 |  |  | 20.2265 | 0.0027264 | 0.0009982 | 0.00014261 | 0.00014257 | 0.00014251 | 0.0001424 | 0.00014225 | 0.00014206 | 0.00014181 | 0.0001415 | 0.00014113 | 0.00014067 | 0.00014012 | 0.00013945 | 0.00013864 | 0.00013763 | 0.00013635 | 0.00013465 | 0.00013225 | 0.00012856 | 0.00012186 | 9.7425e-05
| 18.78% | 0.039 | 0.038497 | 4.5727 | -48.6019 | 6.4437 |  |  | 20.5877 | 0.002655 | 0.00097185 | 0.00013878 | 0.00013875 | 0.00013869 | 0.00013859 | 0.00013844 | 0.00013826 | 0.00013802 | 0.00013773 | 0.00013737 | 0.00013693 | 0.0001364 | 0.00013576 | 0.00013498 | 0.00013401 | 0.00013278 | 0.00013115 | 0.00012885 | 0.00012531 | 0.00011887 | 9.531e-05
| 19.23% | 0.04 | 0.039497 | 4.5241 | -48.1177 | 6.4246 |  |  | 20.9489 | 0.0025864 | 0.00094657 | 0.00013512 | 0.00013509 | 0.00013503 | 0.00013493 | 0.0001348 | 0.00013462 | 0.00013439 | 0.00013411 | 0.00013376 | 0.00013334 | 0.00013283 | 0.00013222 | 0.00013147 | 0.00013054 | 0.00012936 | 0.0001278 | 0.00012559 | 0.00012219 | 0.00011599 | 9.3266e-05
| 19.68% | 0.041 | 0.040497 | 4.476 | -47.6072 | 6.4039 |  |  | 21.3101 | 0.0025206 | 0.00092231 | 0.00013161 | 0.00013158 | 0.00013152 | 0.00013143 | 0.00013129 | 0.00013112 | 0.0001309 | 0.00013063 | 0.0001303 | 0.0001299 | 0.00012941 | 0.00012882 | 0.0001281 | 0.00012721 | 0.00012608 | 0.00012458 | 0.00012246 | 0.00011918 | 0.00011322 | 9.129e-05
| 20.13% | 0.042 | 0.041497 | 4.4284 | -47.075 | 6.3819 |  |  | 21.6713 | 0.0024574 | 0.00089901 | 0.00012824 | 0.00012821 | 0.00012815 | 0.00012806 | 0.00012793 | 0.00012777 | 0.00012756 | 0.0001273 | 0.00012698 | 0.00012659 | 0.00012613 | 0.00012556 | 0.00012487 | 0.00012401 | 0.00012292 | 0.00012148 | 0.00011944 | 0.00011629 | 0.00011055 | 8.9378e-05
| 20.56% | 0.043 | 0.042497 | 4.3813 | -46.5255 | 6.3585 |  |  | 22.0324 | 0.0023967 | 0.00087662 | 0.000125 | 0.00012497 | 0.00012491 | 0.00012483 | 0.00012471 | 0.00012455 | 0.00012435 | 0.0001241 | 0.00012379 | 0.00012342 | 0.00012297 | 0.00012243 | 0.00012176 | 0.00012094 | 0.00011989 | 0.0001185 | 0.00011654 | 0.00011351 | 0.00010798 | 8.7528e-05
| 21% | 0.044 | 0.043497 | 4.3348 | -45.9622 | 6.334 |  |  | 22.3936 | 0.0023382 | 0.00085509 | 0.00012188 | 0.00012186 | 0.0001218 | 0.00012172 | 0.00012161 | 0.00012145 | 0.00012126 | 0.00012102 | 0.00012073 | 0.00012037 | 0.00011994 | 0.00011941 | 0.00011877 | 0.00011798 | 0.00011697 | 0.00011564 | 0.00011375 | 0.00011083 | 0.0001055 | 8.5736e-05
| 21.43% | 0.045 | 0.044497 | 4.2888 | -45.3882 | 6.3085 |  |  | 22.7548 | 0.002282 | 0.00083438 | 0.00011889 | 0.00011887 | 0.00011881 | 0.00011873 | 0.00011862 | 0.00011848 | 0.00011829 | 0.00011806 | 0.00011778 | 0.00011743 | 0.00011702 | 0.00011651 | 0.0001159 | 0.00011513 | 0.00011417 | 0.00011288 | 0.00011106 | 0.00010825 | 0.00010311 | 8.4001e-05
| 21.85% | 0.046 | 0.045497 | 4.2434 | -44.8064 | 6.282 |  |  | 23.116 | 0.0022278 | 0.00081445 | 0.00011601 | 0.00011599 | 0.00011594 | 0.00011586 | 0.00011575 | 0.00011561 | 0.00011543 | 0.00011521 | 0.00011494 | 0.00011461 | 0.00011421 | 0.00011372 | 0.00011313 | 0.0001124 | 0.00011146 | 0.00011022 | 0.00010847 | 0.00010576 | 0.0001008 | 8.232e-05
| 22.27% | 0.047 | 0.046497 | 4.1986 | -44.219 | 6.2547 |  |  | 23.4772 | 0.0021757 | 0.00079525 | 0.00011324 | 0.00011322 | 0.00011317 | 0.00011309 | 0.00011299 | 0.00011286 | 0.00011268 | 0.00011247 | 0.00011221 | 0.00011189 | 0.0001115 | 0.00011104 | 0.00011046 | 0.00010976 | 0.00010886 | 0.00010766 | 0.00010597 | 0.00010336 | 9.8568e-05 | 8.069e-05
| 22.69% | 0.048 | 0.047497 | 4.1544 | -43.6281 | 6.2266 |  |  | 23.8384 | 0.0021254 | 0.00077675 | 0.00011057 | 0.00011055 | 0.0001105 | 0.00011043 | 0.00011033 | 0.0001102 | 0.00011003 | 0.00010983 | 0.00010957 | 0.00010927 | 0.0001089 | 0.00010845 | 0.0001079 | 0.00010721 | 0.00010635 | 0.00010519 | 0.00010356 | 0.00010104 | 9.6415e-05 | 7.911e-05
| 23.1% | 0.049 | 0.048497 | 4.1108 | -43.0355 | 6.1979 |  |  | 24.1996 | 0.0020769 | 0.00075891 | 0.000108 | 0.00010797 | 0.00010793 | 0.00010786 | 0.00010777 | 0.00010764 | 0.00010748 | 0.00010728 | 0.00010704 | 0.00010674 | 0.00010638 | 0.00010595 | 0.00010542 | 0.00010476 | 0.00010392 | 0.00010281 | 0.00010124 | 9.8801e-05 | 9.4335e-05 | 7.7578e-05
| 23.5% | 0.05 | 0.049497 | 4.0677 | -42.4426 | 6.1685 |  |  | 24.5608 | 0.0020301 | 0.00074171 | 0.00010552 | 0.0001055 | 0.00010545 | 0.00010539 | 0.00010529 | 0.00010517 | 0.00010502 | 0.00010483 | 0.00010459 | 0.0001043 | 0.00010396 | 0.00010354 | 0.00010303 | 0.00010239 | 0.00010159 | 0.00010051 | 9.8995e-05 | 9.664e-05 | 9.2323e-05 | 7.6091e-05
| 23.91% | 0.051 | 0.050498 | 4.0253 | -41.851 | 6.1387 |  |  | 24.9219 | 0.001985 | 0.0007251 | 0.00010312 | 0.0001031 | 0.00010306 | 0.000103 | 0.00010291 | 0.00010279 | 0.00010264 | 0.00010246 | 0.00010223 | 0.00010195 | 0.00010162 | 0.00010122 | 0.00010072 | 0.00010011 | 9.9331e-05 | 9.8296e-05 | 9.6827e-05 | 9.4552e-05 | 9.0377e-05 | 7.4648e-05
| 24.3% | 0.052 | 0.051498 | 3.9835 | -41.2616 | 6.1083 |  |  | 25.2831 | 0.0019414 | 0.00070907 | 0.00010081 | 0.00010079 | 0.00010076 | 0.00010069 | 0.00010061 | 0.00010049 | 0.00010035 | 0.00010017 | 9.9952e-05 | 9.9686e-05 | 9.9364e-05 | 9.8974e-05 | 9.8497e-05 | 9.7904e-05 | 9.7152e-05 | 9.6152e-05 | 9.4733e-05 | 9.2533e-05 | 8.8495e-05 | 7.3246e-05
| 24.7% | 0.053 | 0.052498 | 3.9422 | -40.6755 | 6.0776 |  |  | 25.6443 | 0.0018992 | 0.00069359 | 9.8584e-05 | 9.8566e-05 | 9.8528e-05 | 9.8468e-05 | 9.8385e-05 | 9.8275e-05 | 9.8136e-05 | 9.7963e-05 | 9.7752e-05 | 9.7495e-05 | 9.7184e-05 | 9.6807e-05 | 9.6346e-05 | 9.5774e-05 | 9.5047e-05 | 9.408e-05 | 9.2708e-05 | 9.0581e-05 | 8.6673e-05 | 7.1886e-05
| 25.09% | 0.054 | 0.053498 | 3.9015 | -40.0935 | 6.0464 |  |  | 26.0055 | 0.0018585 | 0.00067863 | 9.6431e-05 | 9.6413e-05 | 9.6376e-05 | 9.6319e-05 | 9.6238e-05 | 9.6132e-05 | 9.5998e-05 | 9.5831e-05 | 9.5626e-05 | 9.5378e-05 | 9.5078e-05 | 9.4713e-05 | 9.4268e-05 | 9.3715e-05 | 9.3012e-05 | 9.2077e-05 | 9.075e-05 | 8.8692e-05 | 8.4908e-05 | 7.0564e-05
| 25.47% | 0.055 | 0.054498 | 3.8614 | -39.5164 | 6.015 |  |  | 26.3667 | 0.0018191 | 0.00066416 | 9.4349e-05 | 9.4332e-05 | 9.4297e-05 | 9.4241e-05 | 9.4163e-05 | 9.4061e-05 | 9.3931e-05 | 9.3769e-05 | 9.3572e-05 | 9.3332e-05 | 9.3042e-05 | 9.2689e-05 | 9.2258e-05 | 9.1723e-05 | 9.1044e-05 | 9.0139e-05 | 8.8856e-05 | 8.6863e-05 | 8.3199e-05 | 6.9279e-05
| 25.86% | 0.056 | 0.055498 | 3.8219 | -38.9447 | 5.9832 |  |  | 26.7279 | 0.001781 | 0.00065017 | 9.2337e-05 | 9.2321e-05 | 9.2286e-05 | 9.2233e-05 | 9.2157e-05 | 9.2058e-05 | 9.1933e-05 | 9.1777e-05 | 9.1586e-05 | 9.1353e-05 | 9.1073e-05 | 9.0732e-05 | 9.0315e-05 | 8.9797e-05 | 8.914e-05 | 8.8264e-05 | 8.7022e-05 | 8.5092e-05 | 8.1542e-05 | 6.803e-05
| 26.24% | 0.057 | 0.056498 | 3.783 | -38.3789 | 5.9513 |  |  | 27.0891 | 0.0017442 | 0.00063664 | 9.0391e-05 | 9.0375e-05 | 9.0342e-05 | 9.029e-05 | 9.0217e-05 | 9.0121e-05 | 9e-05 | 8.9849e-05 | 8.9664e-05 | 8.9439e-05 | 8.9168e-05 | 8.8838e-05 | 8.8434e-05 | 8.7933e-05 | 8.7297e-05 | 8.6449e-05 | 8.5246e-05 | 8.3377e-05 | 7.9937e-05 | 6.6815e-05
| 26.61% | 0.058 | 0.057498 | 3.7446 | -37.8197 | 5.9191 |  |  | 27.4503 | 0.0017085 | 0.00062353 | 8.8508e-05 | 8.8493e-05 | 8.8461e-05 | 8.841e-05 | 8.834e-05 | 8.8247e-05 | 8.8129e-05 | 8.7983e-05 | 8.7804e-05 | 8.7587e-05 | 8.7324e-05 | 8.7005e-05 | 8.6614e-05 | 8.6129e-05 | 8.5513e-05 | 8.4692e-05 | 8.3526e-05 | 8.1715e-05 | 7.8379e-05 | 6.5634e-05
| 26.98% | 0.059 | 0.058498 | 3.7068 | -37.2671 | 5.8868 |  |  | 27.8114 | 0.0016739 | 0.00061084 | 8.6686e-05 | 8.6671e-05 | 8.664e-05 | 8.6591e-05 | 8.6523e-05 | 8.6433e-05 | 8.6319e-05 | 8.6177e-05 | 8.6004e-05 | 8.5794e-05 | 8.5539e-05 | 8.523e-05 | 8.4851e-05 | 8.4382e-05 | 8.3784e-05 | 8.2989e-05 | 8.186e-05 | 8.0104e-05 | 7.6869e-05 | 6.4485e-05
| 27.35% | 0.06 | 0.059498 | 3.6695 | -36.7217 | 5.8544 |  |  | 28.1726 | 0.0016404 | 0.00059855 | 8.4921e-05 | 8.4906e-05 | 8.4876e-05 | 8.4829e-05 | 8.4763e-05 | 8.4676e-05 | 8.4565e-05 | 8.4428e-05 | 8.4261e-05 | 8.4057e-05 | 8.381e-05 | 8.351e-05 | 8.3144e-05 | 8.2689e-05 | 8.211e-05 | 8.1339e-05 | 8.0244e-05 | 7.8542e-05 | 7.5403e-05 | 6.3367e-05
| 27.71% | 0.061 | 0.060498 | 3.6328 | -36.1836 | 5.8218 |  |  | 28.5338 | 0.001608 | 0.00058664 | 8.3211e-05 | 8.3197e-05 | 8.3168e-05 | 8.3122e-05 | 8.3058e-05 | 8.2974e-05 | 8.2867e-05 | 8.2734e-05 | 8.2571e-05 | 8.2374e-05 | 8.2135e-05 | 8.1844e-05 | 8.1489e-05 | 8.1048e-05 | 8.0487e-05 | 7.974e-05 | 7.8678e-05 | 7.7027e-05 | 7.398e-05 | 6.2278e-05
| 28.07% | 0.062 | 0.061498 | 3.5966 | -35.6531 | 5.7892 |  |  | 28.895 | 0.0015765 | 0.0005751 | 8.1554e-05 | 8.1541e-05 | 8.1512e-05 | 8.1468e-05 | 8.1406e-05 | 8.1324e-05 | 8.122e-05 | 8.1092e-05 | 8.0934e-05 | 8.0743e-05 | 8.0511e-05 | 8.0229e-05 | 7.9885e-05 | 7.9457e-05 | 7.8913e-05 | 7.8188e-05 | 7.7158e-05 | 7.5556e-05 | 7.2598e-05 | 6.1218e-05
| 28.43% | 0.063 | 0.062498 | 3.5609 | -35.1302 | 5.7565 |  |  | 29.2562 | 0.001546 | 0.0005639 | 7.9948e-05 | 7.9935e-05 | 7.9907e-05 | 7.9864e-05 | 7.9804e-05 | 7.9725e-05 | 7.9624e-05 | 7.95e-05 | 7.9347e-05 | 7.9161e-05 | 7.8936e-05 | 7.8663e-05 | 7.8329e-05 | 7.7914e-05 | 7.7386e-05 | 7.6683e-05 | 7.5684e-05 | 7.4128e-05 | 7.1255e-05 | 6.0185e-05
| 28.78% | 0.064 | 0.063498 | 3.5258 | -34.6152 | 5.7238 |  |  | 29.6174 | 0.0015164 | 0.00055304 | 7.839e-05 | 7.8378e-05 | 7.8351e-05 | 7.8309e-05 | 7.8251e-05 | 7.8174e-05 | 7.8076e-05 | 7.7955e-05 | 7.7807e-05 | 7.7627e-05 | 7.7409e-05 | 7.7144e-05 | 7.682e-05 | 7.6417e-05 | 7.5905e-05 | 7.5223e-05 | 7.4253e-05 | 7.2742e-05 | 6.9951e-05 | 5.9179e-05
| 29.13% | 0.065 | 0.064498 | 3.4912 | -34.108 | 5.6911 |  |  | 29.9786 | 0.0014876 | 0.0005425 | 7.6879e-05 | 7.6867e-05 | 7.6841e-05 | 7.6801e-05 | 7.6744e-05 | 7.667e-05 | 7.6575e-05 | 7.6457e-05 | 7.6314e-05 | 7.6139e-05 | 7.5927e-05 | 7.567e-05 | 7.5355e-05 | 7.4965e-05 | 7.4467e-05 | 7.3805e-05 | 7.2863e-05 | 7.1396e-05 | 6.8683e-05 | 5.8199e-05
| 29.47% | 0.066 | 0.065498 | 3.4571 | -33.6087 | 5.6584 |  |  | 30.3398 | 0.0014597 | 0.00053227 | 7.5413e-05 | 7.5401e-05 | 7.5376e-05 | 7.5337e-05 | 7.5282e-05 | 7.5209e-05 | 7.5117e-05 | 7.5003e-05 | 7.4864e-05 | 7.4694e-05 | 7.4489e-05 | 7.4239e-05 | 7.3934e-05 | 7.3554e-05 | 7.3071e-05 | 7.2428e-05 | 7.1513e-05 | 7.0088e-05 | 6.7451e-05 | 5.7244e-05
| 29.82% | 0.067 | 0.066498 | 3.4235 | -33.1175 | 5.6257 |  |  | 30.7009 | 0.0014326 | 0.00052233 | 7.399e-05 | 7.3978e-05 | 7.3954e-05 | 7.3915e-05 | 7.3862e-05 | 7.3792e-05 | 7.3703e-05 | 7.3592e-05 | 7.3456e-05 | 7.3292e-05 | 7.3092e-05 | 7.285e-05 | 7.2553e-05 | 7.2185e-05 | 7.1716e-05 | 7.1091e-05 | 7.0201e-05 | 6.8816e-05 | 6.6252e-05 | 5.6313e-05
| 30.16% | 0.068 | 0.067498 | 3.3904 | -32.6342 | 5.5931 |  |  | 31.0621 | 0.0014063 | 0.00051268 | 7.2608e-05 | 7.2596e-05 | 7.2572e-05 | 7.2535e-05 | 7.2484e-05 | 7.2415e-05 | 7.2329e-05 | 7.2221e-05 | 7.209e-05 | 7.1929e-05 | 7.1736e-05 | 7.15e-05 | 7.1212e-05 | 7.0854e-05 | 7.0398e-05 | 6.9791e-05 | 6.8927e-05 | 6.758e-05 | 6.5087e-05 | 5.5405e-05
| 30.49% | 0.069 | 0.068498 | 3.3577 | -32.1588 | 5.5605 |  |  | 31.4233 | 0.0013807 | 0.00050331 | 7.1265e-05 | 7.1254e-05 | 7.1231e-05 | 7.1195e-05 | 7.1145e-05 | 7.1078e-05 | 7.0994e-05 | 7.089e-05 | 7.0762e-05 | 7.0606e-05 | 7.0418e-05 | 7.0189e-05 | 6.9909e-05 | 6.9561e-05 | 6.9118e-05 | 6.8528e-05 | 6.7688e-05 | 6.6378e-05 | 6.3952e-05 | 5.4519e-05
| 30.82% | 0.07 | 0.069498 | 3.3256 | -31.6914 | 5.5281 |  |  | 31.7845 | 0.0013558 | 0.00049419 | 6.996e-05 | 6.995e-05 | 6.9927e-05 | 6.9892e-05 | 6.9844e-05 | 6.9779e-05 | 6.9697e-05 | 6.9596e-05 | 6.9471e-05 | 6.932e-05 | 6.9137e-05 | 6.8915e-05 | 6.8643e-05 | 6.8304e-05 | 6.7874e-05 | 6.73e-05 | 6.6483e-05 | 6.5209e-05 | 6.2848e-05 | 5.3655e-05
| 31.15% | 0.071 | 0.070498 | 3.2939 | -31.2319 | 5.4957 |  |  | 32.1457 | 0.0013316 | 0.00048533 | 6.8693e-05 | 6.8682e-05 | 6.866e-05 | 6.8626e-05 | 6.8579e-05 | 6.8516e-05 | 6.8437e-05 | 6.8338e-05 | 6.8217e-05 | 6.807e-05 | 6.7892e-05 | 6.7676e-05 | 6.7411e-05 | 6.7082e-05 | 6.6664e-05 | 6.6105e-05 | 6.531e-05 | 6.4071e-05 | 6.1773e-05 | 5.2811e-05
| 31.48% | 0.072 | 0.071498 | 3.2626 | -30.7802 | 5.4634 |  |  | 32.5069 | 0.0013081 | 0.00047671 | 6.746e-05 | 6.745e-05 | 6.7429e-05 | 6.7395e-05 | 6.7349e-05 | 6.7288e-05 | 6.7211e-05 | 6.7115e-05 | 6.6998e-05 | 6.6855e-05 | 6.6681e-05 | 6.6471e-05 | 6.6214e-05 | 6.5894e-05 | 6.5486e-05 | 6.4943e-05 | 6.417e-05 | 6.2963e-05 | 6.0726e-05 | 5.1988e-05
| 31.8% | 0.073 | 0.072498 | 3.2319 | -30.3363 | 5.4312 |  |  | 32.8681 | 0.0012852 | 0.00046833 | 6.6261e-05 | 6.6251e-05 | 6.6231e-05 | 6.6198e-05 | 6.6154e-05 | 6.6094e-05 | 6.6019e-05 | 6.5926e-05 | 6.5811e-05 | 6.5672e-05 | 6.5504e-05 | 6.5299e-05 | 6.5049e-05 | 6.4738e-05 | 6.4341e-05 | 6.3813e-05 | 6.306e-05 | 6.1885e-05 | 5.9706e-05 | 5.1185e-05
| 32.12% | 0.074 | 0.073498 | 3.2015 | -29.9001 | 5.3991 |  |  | 33.2293 | 0.0012629 | 0.00046017 | 6.5095e-05 | 6.5085e-05 | 6.5065e-05 | 6.5034e-05 | 6.499e-05 | 6.4933e-05 | 6.4859e-05 | 6.4769e-05 | 6.4657e-05 | 6.4522e-05 | 6.4358e-05 | 6.4159e-05 | 6.3915e-05 | 6.3612e-05 | 6.3227e-05 | 6.2712e-05 | 6.1979e-05 | 6.0836e-05 | 5.8713e-05 | 5.0401e-05
| 32.44% | 0.075 | 0.074498 | 3.1716 | -29.4715 | 5.3672 |  |  | 33.5904 | 0.0012412 | 0.00045224 | 6.396e-05 | 6.3951e-05 | 6.3931e-05 | 6.3901e-05 | 6.3858e-05 | 6.3802e-05 | 6.3731e-05 | 6.3643e-05 | 6.3534e-05 | 6.3403e-05 | 6.3243e-05 | 6.3049e-05 | 6.2812e-05 | 6.2517e-05 | 6.2142e-05 | 6.1641e-05 | 6.0927e-05 | 5.9813e-05 | 5.7744e-05 | 4.9635e-05
| 32.75% | 0.076 | 0.075498 | 3.1422 | -29.0504 | 5.3354 |  |  | 33.9516 | 0.0012201 | 0.00044451 | 6.2856e-05 | 6.2847e-05 | 6.2828e-05 | 6.2798e-05 | 6.2757e-05 | 6.2702e-05 | 6.2633e-05 | 6.2547e-05 | 6.2441e-05 | 6.2313e-05 | 6.2158e-05 | 6.1969e-05 | 6.1738e-05 | 6.1451e-05 | 6.1085e-05 | 6.0597e-05 | 5.9902e-05 | 5.8817e-05 | 5.68e-05 | 4.8886e-05
| 33.07% | 0.077 | 0.076498 | 3.1131 | -28.6367 | 5.3038 |  |  | 34.3128 | 0.0011996 | 0.00043698 | 6.1781e-05 | 6.1772e-05 | 6.1753e-05 | 6.1724e-05 | 6.1684e-05 | 6.1631e-05 | 6.1563e-05 | 6.1479e-05 | 6.1377e-05 | 6.1252e-05 | 6.1101e-05 | 6.0917e-05 | 6.0692e-05 | 6.0412e-05 | 6.0056e-05 | 5.9581e-05 | 5.8903e-05 | 5.7846e-05 | 5.588e-05 | 4.8155e-05
| 33.37% | 0.078 | 0.077498 | 3.0845 | -28.2303 | 5.2723 |  |  | 34.674 | 0.0011795 | 0.00042965 | 6.0733e-05 | 6.0725e-05 | 6.0707e-05 | 6.0679e-05 | 6.0639e-05 | 6.0588e-05 | 6.0522e-05 | 6.044e-05 | 6.034e-05 | 6.0219e-05 | 6.0071e-05 | 5.9892e-05 | 5.9673e-05 | 5.9401e-05 | 5.9054e-05 | 5.859e-05 | 5.793e-05 | 5.6899e-05 | 5.4983e-05 | 4.7441e-05
| 33.68% | 0.079 | 0.078498 | 3.0562 | -27.8311 | 5.2409 |  |  | 35.0352 | 0.00116 | 0.0004225 | 5.9713e-05 | 5.9705e-05 | 5.9688e-05 | 5.966e-05 | 5.9622e-05 | 5.9571e-05 | 5.9507e-05 | 5.9428e-05 | 5.933e-05 | 5.9212e-05 | 5.9068e-05 | 5.8894e-05 | 5.868e-05 | 5.8415e-05 | 5.8077e-05 | 5.7625e-05 | 5.6982e-05 | 5.5977e-05 | 5.4107e-05 | 4.6742e-05
| 33.98% | 0.08 | 0.079498 | 3.0284 | -27.439 | 5.2098 |  |  | 35.3964 | 0.001141 | 0.00041554 | 5.872e-05 | 5.8711e-05 | 5.8694e-05 | 5.8668e-05 | 5.863e-05 | 5.8581e-05 | 5.8519e-05 | 5.8441e-05 | 5.8346e-05 | 5.8231e-05 | 5.8091e-05 | 5.7921e-05 | 5.7713e-05 | 5.7454e-05 | 5.7124e-05 | 5.6684e-05 | 5.6057e-05 | 5.5077e-05 | 5.3253e-05 | 4.606e-05
| 34.28% | 0.081 | 0.080498 | 3.001 | -27.0539 | 5.1788 |  |  | 35.7576 | 0.0011224 | 0.00040876 | 5.7751e-05 | 5.7743e-05 | 5.7727e-05 | 5.7701e-05 | 5.7664e-05 | 5.7616e-05 | 5.7555e-05 | 5.748e-05 | 5.7387e-05 | 5.7275e-05 | 5.7139e-05 | 5.6973e-05 | 5.677e-05 | 5.6518e-05 | 5.6196e-05 | 5.5767e-05 | 5.5155e-05 | 5.4199e-05 | 5.242e-05 | 4.5392e-05
| 34.58% | 0.082 | 0.081498 | 2.9739 | -26.6756 | 5.1479 |  |  | 36.1188 | 0.0011043 | 0.00040214 | 5.6807e-05 | 5.6799e-05 | 5.6783e-05 | 5.6758e-05 | 5.6722e-05 | 5.6676e-05 | 5.6616e-05 | 5.6543e-05 | 5.6453e-05 | 5.6343e-05 | 5.621e-05 | 5.6048e-05 | 5.585e-05 | 5.5604e-05 | 5.5291e-05 | 5.4872e-05 | 5.4276e-05 | 5.3343e-05 | 5.1606e-05 | 4.474e-05
| 34.87% | 0.083 | 0.082498 | 2.9472 | -26.3041 | 5.1173
| 35.17% | 0.084 | 0.083499 | 2.9209 | -25.9393 | 5.0868
| 35.46% | 0.085 | 0.084499 | 2.895 | -25.581 | 5.0565
| 35.74% | 0.086 | 0.085499 | 2.8694 | -25.229 | 5.0265
| 36.03% | 0.087 | 0.086499 | 2.8442 | -24.8834 | 4.9966
| 36.31% | 0.088 | 0.087499 | 2.8193 | -24.5439 | 4.9669
| 36.59% | 0.089 | 0.088499 | 2.7948 | -24.2105 | 4.9374
| 36.87% | 0.09 | 0.089499 | 2.7705 | -23.883 | 4.908
| 37.14% | 0.091 | 0.090499 | 2.7467 | -23.5614 | 4.8789
| 37.41% | 0.092 | 0.091499 | 2.7231 | -23.2455 | 4.85
| 37.68% | 0.093 | 0.092499 | 2.6999 | -22.9351 | 4.8213
| 37.95% | 0.094 | 0.093499 | 2.6769 | -22.6303 | 4.7928
| 38.22% | 0.095 | 0.094499 | 2.6543 | -22.3308 | 4.7645
| 38.48% | 0.096 | 0.095499 | 2.632 | -22.0367 | 4.7364
| 38.74% | 0.097 | 0.096499 | 2.6099 | -21.7476 | 4.7085
| 39% | 0.098 | 0.097499 | 2.5882 | -21.4637 | 4.6809
| 39.26% | 0.099 | 0.098499 | 2.5667 | -21.1847 | 4.6534
| 39.51% | 0.1 | 0.099499 | 2.5455 | -20.9106 | 4.6261
| 39.76% | 0.101 | 0.1005 | 2.5246 | -20.6412 | 4.599
| 40.01% | 0.102 | 0.1015 | 2.504 | -20.3765 | 4.5722
| 40.26% | 0.103 | 0.1025 | 2.4836 | -20.1164 | 4.5455
| 40.51% | 0.104 | 0.1035 | 2.4635 | -19.8608 | 4.519
| 40.75% | 0.105 | 0.1045 | 2.4436 | -19.6096 | 4.4928
| 40.99% | 0.106 | 0.1055 | 2.424 | -19.3626 | 4.4667
| 41.23% | 0.107 | 0.1065 | 2.4046 | -19.1199 | 4.4409
| 41.47% | 0.108 | 0.1075 | 2.3855 | -18.8813 | 4.4152
| 41.71% | 0.109 | 0.1085 | 2.3666 | -18.6467 | 4.3898
| 41.94% | 0.11 | 0.1095 | 2.348 | -18.4161 | 4.3645
| 42.18% | 0.111 | 0.1105 | 2.3296 | -18.1893 | 4.3395
| 42.41% | 0.112 | 0.1115 | 2.3114 | -17.9664 | 4.3146
| 42.64% | 0.113 | 0.1125 | 2.2934 | -17.7472 | 4.29
| 42.87% | 0.114 | 0.1135 | 2.2757 | -17.5316 | 4.2655
| 43.09% | 0.115 | 0.1145 | 2.2581 | -17.3196 | 4.2412
| 43.32% | 0.116 | 0.1155 | 2.2408 | -17.1111 | 4.2171
| 43.54% | 0.117 | 0.1165 | 2.2237 | -16.906 | 4.1933
| 43.76% | 0.118 | 0.1175 | 2.2068 | -16.7043 | 4.1696
| 43.98% | 0.119 | 0.1185 | 2.1901 | -16.5059 | 4.146
| 44.2% | 0.12 | 0.1195 | 2.1736 | -16.3107 | 4.1227
| 44.41% | 0.121 | 0.1205 | 2.1573 | -16.1187 | 4.0996
| 44.63% | 0.122 | 0.1215 | 2.1412 | -15.9297 | 4.0766
| 44.84% | 0.123 | 0.1225 | 2.1252 | -15.7438 | 4.0538
| 45.05% | 0.124 | 0.1235 | 2.1095 | -15.5609 | 4.0313
| 45.26% | 0.125 | 0.1245 | 2.0939 | -15.3809 | 4.0088
| 45.47% | 0.126 | 0.1255 | 2.0786 | -15.2037 | 3.9866
| 45.67% | 0.127 | 0.1265 | 2.0634 | -15.0293 | 3.9646
| 45.88% | 0.128 | 0.1275 | 2.0483 | -14.8577 | 3.9427
| 46.08% | 0.129 | 0.1285 | 2.0335 | -14.6888 | 3.921
| 46.28% | 0.13 | 0.1295 | 2.0188 | -14.5225 | 3.8994
| 46.48% | 0.131 | 0.1305 | 2.0043 | -14.3588 | 3.8781
| 46.68% | 0.132 | 0.1315 | 1.9899 | -14.1977 | 3.8569
| 46.88% | 0.133 | 0.1325 | 1.9757 | -14.039 | 3.8359
| 47.08% | 0.134 | 0.1335 | 1.9617 | -13.8828 | 3.815
| 47.27% | 0.135 | 0.1345 | 1.9478 | -13.729 | 3.7943
| 47.46% | 0.136 | 0.1355 | 1.934 | -13.5775 | 3.7738
| 47.66% | 0.137 | 0.1365 | 1.9205 | -13.4283 | 3.7534
| 47.85% | 0.138 | 0.1375 | 1.907 | -13.2814 | 3.7332
| 48.04% | 0.139 | 0.1385 | 1.8938 | -13.1366 | 3.7132
| 48.22% | 0.14 | 0.1395 | 1.8806 | -12.9941 | 3.6933
| 48.41% | 0.141 | 0.1405 | 1.8676 | -12.8537 | 3.6736
| 48.6% | 0.142 | 0.1415 | 1.8548 | -12.7154 | 3.654
| 48.78% | 0.143 | 0.1425 | 1.8421 | -12.5791 | 3.6346
| 48.96% | 0.144 | 0.1435 | 1.8295 | -12.4449 | 3.6153
| 49.14% | 0.145 | 0.1445 | 1.817 | -12.3126 | 3.5962
| 49.33% | 0.146 | 0.1455 | 1.8047 | -12.1822 | 3.5772
| 49.5% | 0.147 | 0.1465 | 1.7925 | -12.0538 | 3.5584
| 49.68% | 0.148 | 0.1475 | 1.7805 | -11.9272 | 3.5397
| 49.86% | 0.149 | 0.1485 | 1.7686 | -11.8025 | 3.5212
| 50.04% | 0.15 | 0.1495 | 1.7568 | -11.6796 | 3.5028
| 50.21% | 0.151 | 0.1505 | 1.7451 | -11.5584 | 3.4846
| 50.38% | 0.152 | 0.1515 | 1.7335 | -11.439 | 3.4665
| 50.56% | 0.153 | 0.1525 | 1.7221 | -11.3212 | 3.4486
| 50.73% | 0.154 | 0.1535 | 1.7108 | -11.2052 | 3.4307
| 50.9% | 0.155 | 0.1545 | 1.6996 | -11.0907 | 3.4131
| 51.07% | 0.156 | 0.1555 | 1.6885 | -10.9779 | 3.3955
| 51.23% | 0.157 | 0.1565 | 1.6775 | -10.8667 | 3.3781
| 51.4% | 0.158 | 0.1575 | 1.6666 | -10.757 | 3.3608
| 51.57% | 0.159 | 0.1585 | 1.6559 | -10.6489 | 3.3437
| 51.73% | 0.16 | 0.1595 | 1.6452 | -10.5423 | 3.3267
| 51.89% | 0.161 | 0.1605 | 1.6347 | -10.4371 | 3.3098
| 52.06% | 0.162 | 0.1615 | 1.6242 | -10.3334 | 3.2931
| 52.22% | 0.163 | 0.1625 | 1.6139 | -10.2311 | 3.2764
| 52.38% | 0.164 | 0.1635 | 1.6037 | -10.1302 | 3.2599
| 52.54% | 0.165 | 0.1645 | 1.5935 | -10.0307 | 3.2436
| 52.69% | 0.166 | 0.1655 | 1.5835 | -9.9325 | 3.2273
| 52.85% | 0.167 | 0.1665 | 1.5736 | -9.8357 | 3.2112
| 53.01% | 0.168 | 0.1675 | 1.5637 | -9.7401 | 3.1952
| 53.16% | 0.169 | 0.1685 | 1.554 | -9.6459 | 3.1793
| 53.32% | 0.17 | 0.1695 | 1.5444 | -9.5529 | 3.1636
| 53.47% | 0.171 | 0.1705 | 1.5348 | -9.4611 | 3.1479
| 53.62% | 0.172 | 0.1715 | 1.5253 | -9.3705 | 3.1324
| 53.78% | 0.173 | 0.1725 | 1.516 | -9.2812 | 3.117
| 53.93% | 0.174 | 0.1735 | 1.5067 | -9.193 | 3.1017
| 54.08% | 0.175 | 0.1745 | 1.4975 | -9.106 | 3.0865
| 54.23% | 0.176 | 0.1755 | 1.4884 | -9.0201 | 3.0714
| 54.37% | 0.177 | 0.1765 | 1.4794 | -8.9353 | 3.0565
| 54.52% | 0.178 | 0.1775 | 1.4704 | -8.8517 | 3.0416
| 54.67% | 0.179 | 0.1785 | 1.4616 | -8.7691 | 3.0269
| 54.81% | 0.18 | 0.1795 | 1.4528 | -8.6876 | 3.0122
| 54.96% | 0.181 | 0.1805 | 1.4441 | -8.6071 | 2.9977
| 55.1% | 0.182 | 0.1815 | 1.4355 | -8.5277 | 2.9833
| 55.24% | 0.183 | 0.1825 | 1.427 | -8.4492 | 2.969
| 55.38% | 0.184 | 0.1835 | 1.4185 | -8.3718 | 2.9548
| 55.53% | 0.185 | 0.1845 | 1.4102 | -8.2953 | 2.9407
| 55.67% | 0.186 | 0.1855 | 1.4019 | -8.2198 | 2.9266
| 55.8% | 0.187 | 0.1865 | 1.3937 | -8.1453 | 2.9127
| 55.94% | 0.188 | 0.1875 | 1.3855 | -8.0717 | 2.8989
| 56.08% | 0.189 | 0.1885 | 1.3774 | -7.999 | 2.8852
| 56.22% | 0.19 | 0.1895 | 1.3694 | -7.9272 | 2.8716
| 56.35% | 0.191 | 0.1905 | 1.3615 | -7.8562 | 2.8581
| 56.49% | 0.192 | 0.1915 | 1.3537 | -7.7862 | 2.8447
| 56.62% | 0.193 | 0.1925 | 1.3459 | -7.717 | 2.8314
| 56.76% | 0.194 | 0.1935 | 1.3382 | -7.6487 | 2.8182
| 56.89% | 0.195 | 0.1945 | 1.3305 | -7.5812 | 2.805
| 57.02% | 0.196 | 0.1955 | 1.3229 | -7.5146 | 2.792
| 57.15% | 0.197 | 0.1965 | 1.3154 | -7.4487 | 2.7791
| 57.29% | 0.198 | 0.1975 | 1.308 | -7.3836 | 2.7662
| 57.42% | 0.199 | 0.1985 | 1.3006 | -7.3193 | 2.7535
| 57.55% | 0.2 | 0.1995 | 1.2933 | -7.2558 | 2.7408
| 57.67% | 0.201 | 0.2005 | 1.286 | -7.1931 | 2.7282
| 57.8% | 0.202 | 0.2015 | 1.2788 | -7.1311 | 2.7157
| 57.93% | 0.203 | 0.2025 | 1.2717 | -7.0698 | 2.7033
| 58.06% | 0.204 | 0.2035 | 1.2646 | -7.0093 | 2.691
| 58.18% | 0.205 | 0.2045 | 1.2576 | -6.9494 | 2.6788
| 58.31% | 0.206 | 0.2055 | 1.2506 | -6.8903 | 2.6666
| 58.43% | 0.207 | 0.2065 | 1.2438 | -6.8319 | 2.6545
| 58.55% | 0.208 | 0.2075 | 1.2369 | -6.7741 | 2.6426
| 58.68% | 0.209 | 0.2085 | 1.2302 | -6.7171 | 2.6307
| 58.8% | 0.21 | 0.2095 | 1.2234 | -6.6606 | 2.6188
| 58.92% | 0.211 | 0.2105 | 1.2168 | -6.6049 | 2.6071
| 59.04% | 0.212 | 0.2115 | 1.2102 | -6.5498 | 2.5954
| 59.16% | 0.213 | 0.2125 | 1.2036 | -6.4953 | 2.5839
| 59.28% | 0.214 | 0.2135 | 1.1971 | -6.4414 | 2.5724
| 59.4% | 0.215 | 0.2145 | 1.1907 | -6.3882 | 2.5609
| 59.52% | 0.216 | 0.2155 | 1.1843 | -6.3355 | 2.5496
| 59.64% | 0.217 | 0.2165 | 1.178 | -6.2835 | 2.5383
| 59.75% | 0.218 | 0.2175 | 1.1717 | -6.232 | 2.5271
| 59.87% | 0.219 | 0.2185 | 1.1654 | -6.1811 | 2.516
| 59.99% | 0.22 | 0.2195 | 1.1593 | -6.1308 | 2.505
| 60.1% | 0.221 | 0.2205 | 1.1531 | -6.0811 | 2.494
| 60.22% | 0.222 | 0.2215 | 1.1471 | -6.0319 | 2.4831
| 60.33% | 0.223 | 0.2225 | 1.141 | -5.9832 | 2.4723
| 60.44% | 0.224 | 0.2235 | 1.135 | -5.9351 | 2.4615
| 60.56% | 0.225 | 0.2245 | 1.1291 | -5.8876 | 2.4509
| 60.67% | 0.226 | 0.2255 | 1.1232 | -5.8405 | 2.4402
| 60.78% | 0.227 | 0.2265 | 1.1174 | -5.794 | 2.4297
| 60.89% | 0.228 | 0.2275 | 1.1116 | -5.748 | 2.4192
| 61% | 0.229 | 0.2285 | 1.1058 | -5.7025 | 2.4088
| 61.11% | 0.23 | 0.2295 | 1.1001 | -5.6574 | 2.3985
| 61.22% | 0.231 | 0.2305 | 1.0945 | -5.6129 | 2.3882
| 61.33% | 0.232 | 0.2315 | 1.0889 | -5.5689 | 2.378
| 61.44% | 0.233 | 0.2325 | 1.0833 | -5.5253 | 2.3679
| 61.55% | 0.234 | 0.2335 | 1.0778 | -5.4822 | 2.3578
| 61.66% | 0.235 | 0.2345 | 1.0723 | -5.4395 | 2.3478
| 61.76% | 0.236 | 0.2355 | 1.0668 | -5.3973 | 2.3379
| 61.87% | 0.237 | 0.2365 | 1.0614 | -5.3556 | 2.328
| 61.97% | 0.238 | 0.2375 | 1.0561 | -5.3143 | 2.3182
| 62.08% | 0.239 | 0.2385 | 1.0508 | -5.2734 | 2.3085
| 62.18% | 0.24 | 0.2395 | 1.0455 | -5.233 | 2.2988
| 62.29% | 0.241 | 0.2405 | 1.0403 | -5.193 | 2.2892
| 62.39% | 0.242 | 0.2415 | 1.0351 | -5.1534 | 2.2796
| 62.49% | 0.243 | 0.2425 | 1.0299 | -5.1142 | 2.2701
| 62.6% | 0.244 | 0.2435 | 1.0248 | -5.0755 | 2.2607
| 62.7% | 0.245 | 0.2445 | 1.0197 | -5.0371 | 2.2513
| 62.8% | 0.246 | 0.2455 | 1.0147 | -4.9992 | 2.242
| 62.9% | 0.247 | 0.2465 | 1.0097 | -4.9616 | 2.2327
| 63% | 0.248 | 0.2475 | 1.0047 | -4.9244 | 2.2235
| 63.1% | 0.249 | 0.2485 | 0.99981 | -4.8876 | 2.2144
| 63.2% | 0.25 | 0.2495 | 0.99492 | -4.8512 | 2.2053
| 63.3% | 0.251 | 0.2505 | 0.99007 | -4.8151 | 2.1963
| 63.4% | 0.252 | 0.2515 | 0.98526 | -4.7795 | 2.1873
| 63.5% | 0.253 | 0.2525 | 0.98048 | -4.7441 | 2.1784
| 63.59% | 0.254 | 0.2535 | 0.97573 | -4.7092 | 2.1695
| 63.69% | 0.255 | 0.2545 | 0.97102 | -4.6746 | 2.1607
| 63.79% | 0.256 | 0.2555 | 0.96635 | -4.6403 | 2.1519
| 63.88% | 0.257 | 0.2565 | 0.96171 | -4.6064 | 2.1432
| 63.98% | 0.258 | 0.2575 | 0.9571 | -4.5728 | 2.1346
| 64.07% | 0.259 | 0.2585 | 0.95253 | -4.5396 | 2.126
| 64.17% | 0.26 | 0.2595 | 0.94799 | -4.5067 | 2.1175
| 64.26% | 0.261 | 0.2605 | 0.94348 | -4.4741 | 2.109
| 64.36% | 0.262 | 0.2615 | 0.93901 | -4.4418 | 2.1005
| 64.45% | 0.263 | 0.2625 | 0.93457 | -4.4099 | 2.0922
| 64.54% | 0.264 | 0.2635 | 0.93016 | -4.3783 | 2.0838
| 64.64% | 0.265 | 0.2645 | 0.92578 | -4.3469 | 2.0755
| 64.73% | 0.266 | 0.2655 | 0.92143 | -4.3159 | 2.0673
| 64.82% | 0.267 | 0.2665 | 0.91712 | -4.2852 | 2.0591
| 64.91% | 0.268 | 0.2675 | 0.91283 | -4.2548 | 2.051
| 65% | 0.269 | 0.2685 | 0.90858 | -4.2247 | 2.0429
| 65.09% | 0.27 | 0.2695 | 0.90435 | -4.1949 | 2.0349
| 65.18% | 0.271 | 0.2705 | 0.90016 | -4.1654 | 2.0269
| 65.27% | 0.272 | 0.2715 | 0.89599 | -4.1361 | 2.0189
| 65.36% | 0.273 | 0.2725 | 0.89185 | -4.1071 | 2.011
| 65.45% | 0.274 | 0.2735 | 0.88775 | -4.0784 | 2.0032
| 65.54% | 0.275 | 0.2745 | 0.88367 | -4.05 | 1.9954
| 65.63% | 0.276 | 0.2755 | 0.87962 | -4.0219 | 1.9876
| 65.71% | 0.277 | 0.2765 | 0.8756 | -3.994 | 1.9799
| 65.8% | 0.278 | 0.2775 | 0.8716 | -3.9664 | 1.9723
| 65.89% | 0.279 | 0.2785 | 0.86764 | -3.939 | 1.9647
| 65.97% | 0.28 | 0.2795 | 0.8637 | -3.912 | 1.9571
| 66.06% | 0.281 | 0.2805 | 0.85979 | -3.8851 | 1.9496
| 66.15% | 0.282 | 0.2815 | 0.8559 | -3.8585 | 1.9421
| 66.23% | 0.283 | 0.2825 | 0.85204 | -3.8322 | 1.9346
| 66.32% | 0.284 | 0.2835 | 0.84821 | -3.8061 | 1.9272
| 66.4% | 0.285 | 0.2845 | 0.8444 | -3.7802 | 1.9199
| 66.48% | 0.286 | 0.2855 | 0.84062 | -3.7546 | 1.9126
| 66.57% | 0.287 | 0.2865 | 0.83687 | -3.7293 | 1.9053
| 66.65% | 0.288 | 0.2875 | 0.83314 | -3.7041 | 1.8981
| 66.73% | 0.289 | 0.2885 | 0.82944 | -3.6792 | 1.8909
| 66.82% | 0.29 | 0.2895 | 0.82576 | -3.6545 | 1.8837
| 66.9% | 0.291 | 0.2905 | 0.8221 | -3.6301 | 1.8766
| 66.98% | 0.292 | 0.2915 | 0.81847 | -3.6058 | 1.8696
| 67.06% | 0.293 | 0.2925 | 0.81487 | -3.5818 | 1.8626
| 67.14% | 0.294 | 0.2935 | 0.81128 | -3.558 | 1.8556
| 67.22% | 0.295 | 0.2945 | 0.80773 | -3.5345 | 1.8486
| 67.31% | 0.296 | 0.2955 | 0.80419 | -3.5111 | 1.8417
| 67.39% | 0.297 | 0.2965 | 0.80068 | -3.488 | 1.8349
| 67.47% | 0.298 | 0.2975 | 0.79719 | -3.465 | 1.828
| 67.54% | 0.299 | 0.2985 | 0.79373 | -3.4423 | 1.8212
| 67.62% | 0.3 | 0.2995 | 0.79028 | -3.4197 | 1.8145
| 67.7% | 0.301 | 0.3005 | 0.78687 | -3.3974 | 1.8078
| 67.78% | 0.302 | 0.3015 | 0.78347 | -3.3753 | 1.8011
| 67.86% | 0.303 | 0.3025 | 0.78009 | -3.3533 | 1.7945
| 67.94% | 0.304 | 0.3035 | 0.77674 | -3.3316 | 1.7879
| 68.01% | 0.305 | 0.3045 | 0.77341 | -3.3101 | 1.7813
| 68.09% | 0.306 | 0.3055 | 0.7701 | -3.2887 | 1.7748
| 68.17% | 0.307 | 0.3065 | 0.76681 | -3.2675 | 1.7683
| 68.24% | 0.308 | 0.3075 | 0.76354 | -3.2465 | 1.7619
| 68.32% | 0.309 | 0.3085 | 0.76029 | -3.2257 | 1.7554
| 68.4% | 0.31 | 0.3095 | 0.75707 | -3.2051 | 1.7491
| 68.47% | 0.311 | 0.3105 | 0.75386 | -3.1847 | 1.7427
| 68.55% | 0.312 | 0.3115 | 0.75068 | -3.1644 | 1.7364
| 68.62% | 0.313 | 0.3125 | 0.74751 | -3.1443 | 1.7301
| 68.7% | 0.314 | 0.3135 | 0.74437 | -3.1244 | 1.7239
| 68.77% | 0.315 | 0.3145 | 0.74125 | -3.1047 | 1.7177
| 68.84% | 0.316 | 0.3155 | 0.73814 | -3.0851 | 1.7115
| 68.92% | 0.317 | 0.3165 | 0.73506 | -3.0657 | 1.7053
| 68.99% | 0.318 | 0.3175 | 0.73199 | -3.0465 | 1.6992
| 69.06% | 0.319 | 0.3185 | 0.72894 | -3.0274 | 1.6932
| 69.14% | 0.32 | 0.3195 | 0.72592 | -3.0085 | 1.6871
| 69.21% | 0.321 | 0.3205 | 0.72291 | -2.9897 | 1.6811
| 69.28% | 0.322 | 0.3215 | 0.71992 | -2.9711 | 1.6751
| 69.35% | 0.323 | 0.3225 | 0.71695 | -2.9527 | 1.6692
| 69.42% | 0.324 | 0.3235 | 0.71399 | -2.9344 | 1.6633
| 69.49% | 0.325 | 0.3245 | 0.71106 | -2.9163 | 1.6574
| 69.56% | 0.326 | 0.3255 | 0.70814 | -2.8983 | 1.6515
| 69.63% | 0.327 | 0.3265 | 0.70525 | -2.8805 | 1.6457
| 69.71% | 0.328 | 0.3275 | 0.70236 | -2.8628 | 1.6399
| 69.78% | 0.329 | 0.3285 | 0.6995 | -2.8453 | 1.6342
| 69.84% | 0.33 | 0.3295 | 0.69666 | -2.8279 | 1.6285
| 69.91% | 0.331 | 0.3305 | 0.69383 | -2.8107 | 1.6228
| 69.98% | 0.332 | 0.3315 | 0.69102 | -2.7936 | 1.6171
| 70.05% | 0.333 | 0.3325 | 0.68822 | -2.7767 | 1.6115
| 70.12% | 0.334 | 0.3335 | 0.68545 | -2.7599 | 1.6059
| 70.19% | 0.335 | 0.3345 | 0.68269 | -2.7432 | 1.6003
| 70.26% | 0.336 | 0.3355 | 0.67994 | -2.7266 | 1.5947
| 70.32% | 0.337 | 0.3365 | 0.67722 | -2.7103 | 1.5892
| 70.39% | 0.338 | 0.3375 | 0.67451 | -2.694 | 1.5837
| 70.46% | 0.339 | 0.3385 | 0.67181 | -2.6779 | 1.5783
| 70.53% | 0.34 | 0.3395 | 0.66914 | -2.6619 | 1.5728
| 70.59% | 0.341 | 0.3405 | 0.66647 | -2.646 | 1.5674
| 70.66% | 0.342 | 0.3415 | 0.66383 | -2.6302 | 1.5621
| 70.73% | 0.343 | 0.3425 | 0.6612 | -2.6146 | 1.5567
| 70.79% | 0.344 | 0.3435 | 0.65858 | -2.5991 | 1.5514
| 70.86% | 0.345 | 0.3445 | 0.65598 | -2.5838 | 1.5461
| 70.92% | 0.346 | 0.3455 | 0.6534 | -2.5685 | 1.5408
| 70.99% | 0.347 | 0.3465 | 0.65083 | -2.5534 | 1.5356
| 71.05% | 0.348 | 0.3475 | 0.64828 | -2.5384 | 1.5304
| 71.12% | 0.349 | 0.3485 | 0.64574 | -2.5235 | 1.5252
| 71.18% | 0.35 | 0.3495 | 0.64322 | -2.5088 | 1.52
| 71.25% | 0.351 | 0.3505 | 0.64071 | -2.4941 | 1.5149
| 71.31% | 0.352 | 0.3515 | 0.63821 | -2.4796 | 1.5098
| 71.37% | 0.353 | 0.3525 | 0.63573 | -2.4652 | 1.5047
| 71.44% | 0.354 | 0.3535 | 0.63327 | -2.4509 | 1.4997
| 71.5% | 0.355 | 0.3545 | 0.63082 | -2.4367 | 1.4946
| 71.56% | 0.356 | 0.3555 | 0.62838 | -2.4226 | 1.4896
| 71.62% | 0.357 | 0.3565 | 0.62596 | -2.4087 | 1.4847
| 71.69% | 0.358 | 0.3575 | 0.62355 | -2.3948 | 1.4797
| 71.75% | 0.359 | 0.3585 | 0.62116 | -2.3811 | 1.4748
| 71.81% | 0.36 | 0.3595 | 0.61877 | -2.3674 | 1.4699
| 71.87% | 0.361 | 0.3605 | 0.61641 | -2.3539 | 1.465
| 71.93% | 0.362 | 0.3615 | 0.61405 | -2.3405 | 1.4601
| 71.99% | 0.363 | 0.3625 | 0.61171 | -2.3271 | 1.4553
| 72.06% | 0.364 | 0.3635 | 0.60939 | -2.3139 | 1.4505
| 72.12% | 0.365 | 0.3645 | 0.60707 | -2.3008 | 1.4457
| 72.18% | 0.366 | 0.3655 | 0.60477 | -2.2878 | 1.441
| 72.24% | 0.367 | 0.3665 | 0.60248 | -2.2749 | 1.4362
| 72.3% | 0.368 | 0.3675 | 0.60021 | -2.262 | 1.4315
| 72.36% | 0.369 | 0.3685 | 0.59795 | -2.2493 | 1.4268
| 72.42% | 0.37 | 0.3695 | 0.5957 | -2.2367 | 1.4222
| 72.48% | 0.371 | 0.3705 | 0.59346 | -2.2242 | 1.4175
| 72.54% | 0.372 | 0.3715 | 0.59124 | -2.2117 | 1.4129
| 72.59% | 0.373 | 0.3725 | 0.58902 | -2.1994 | 1.4083
| 72.65% | 0.374 | 0.3735 | 0.58682 | -2.1872 | 1.4037
| 72.71% | 0.375 | 0.3745 | 0.58464 | -2.175 | 1.3992
| 72.77% | 0.376 | 0.3755 | 0.58246 | -2.1629 | 1.3946
| 72.83% | 0.377 | 0.3765 | 0.5803 | -2.151 | 1.3901
| 72.89% | 0.378 | 0.3775 | 0.57815 | -2.1391 | 1.3857
| 72.94% | 0.379 | 0.3785 | 0.57601 | -2.1273 | 1.3812
| 73% | 0.38 | 0.3795 | 0.57388 | -2.1156 | 1.3767
| 73.06% | 0.381 | 0.3805 | 0.57177 | -2.104 | 1.3723
| 73.11% | 0.382 | 0.3815 | 0.56966 | -2.0924 | 1.3679
| 73.17% | 0.383 | 0.3825 | 0.56757 | -2.081 | 1.3635
| 73.23% | 0.384 | 0.3835 | 0.56549 | -2.0696 | 1.3592
| 73.28% | 0.385 | 0.3845 | 0.56342 | -2.0583 | 1.3549
| 73.34% | 0.386 | 0.3855 | 0.56136 | -2.0472 | 1.3505
| 73.4% | 0.387 | 0.3865 | 0.55931 | -2.036 | 1.3462
| 73.45% | 0.388 | 0.3875 | 0.55728 | -2.025 | 1.342
| 73.51% | 0.389 | 0.3885 | 0.55525 | -2.0141 | 1.3377
| 73.56% | 0.39 | 0.3895 | 0.55324 | -2.0032 | 1.3335
| 73.62% | 0.391 | 0.3905 | 0.55124 | -1.9924 | 1.3293
| 73.67% | 0.392 | 0.3915 | 0.54924 | -1.9817 | 1.3251
| 73.73% | 0.393 | 0.3925 | 0.54726 | -1.9711 | 1.3209
| 73.78% | 0.394 | 0.3935 | 0.54529 | -1.9605 | 1.3167
| 73.84% | 0.395 | 0.3945 | 0.54333 | -1.95 | 1.3126
| 73.89% | 0.396 | 0.3955 | 0.54138 | -1.9396 | 1.3085
| 73.94% | 0.397 | 0.3965 | 0.53944 | -1.9293 | 1.3044
| 74% | 0.398 | 0.3975 | 0.53751 | -1.919 | 1.3003
| 74.05% | 0.399 | 0.3985 | 0.53559 | -1.9089 | 1.2963
| 74.11% | 0.4 | 0.3995 | 0.53368 | -1.8988 | 1.2922
| 74.16% | 0.401 | 0.4005 | 0.53178 | -1.8887 | 1.2882
| 74.21% | 0.402 | 0.4015 | 0.5299 | -1.8788 | 1.2842
| 74.26% | 0.403 | 0.4025 | 0.52802 | -1.8689 | 1.2802
| 74.32% | 0.404 | 0.4035 | 0.52615 | -1.859 | 1.2763
| 74.37% | 0.405 | 0.4045 | 0.52429 | -1.8493 | 1.2723
| 74.42% | 0.406 | 0.4055 | 0.52244 | -1.8396 | 1.2684
| 74.47% | 0.407 | 0.4065 | 0.5206 | -1.83 | 1.2645
| 74.53% | 0.408 | 0.4075 | 0.51877 | -1.8204 | 1.2606
| 74.58% | 0.409 | 0.4085 | 0.51695 | -1.811 | 1.2567
| 74.63% | 0.41 | 0.4095 | 0.51514 | -1.8015 | 1.2529
| 74.68% | 0.411 | 0.4105 | 0.51334 | -1.7922 | 1.249
| 74.73% | 0.412 | 0.4115 | 0.51154 | -1.7829 | 1.2452
| 74.78% | 0.413 | 0.4125 | 0.50976 | -1.7737 | 1.2414
| 74.83% | 0.414 | 0.4135 | 0.50799 | -1.7646 | 1.2376
| 74.88% | 0.415 | 0.4145 | 0.50622 | -1.7555 | 1.2339
| 74.93% | 0.416 | 0.4155 | 0.50447 | -1.7464 | 1.2301
| 74.98% | 0.417 | 0.4165 | 0.50272 | -1.7375 | 1.2264
| 75.03% | 0.418 | 0.4175 | 0.50098 | -1.7286 | 1.2227
| 75.08% | 0.419 | 0.4185 | 0.49926 | -1.7197 | 1.219
| 75.13% | 0.42 | 0.4195 | 0.49754 | -1.711 | 1.2153
| 75.18% | 0.421 | 0.4205 | 0.49583 | -1.7022 | 1.2116
| 75.23% | 0.422 | 0.4215 | 0.49412 | -1.6936 | 1.208
| 75.28% | 0.423 | 0.4225 | 0.49243 | -1.685 | 1.2043
| 75.33% | 0.424 | 0.4235 | 0.49074 | -1.6764 | 1.2007
| 75.38% | 0.425 | 0.4245 | 0.48907 | -1.668 | 1.1971
| 75.43% | 0.426 | 0.4255 | 0.4874 | -1.6595 | 1.1935
| 75.48% | 0.427 | 0.4265 | 0.48574 | -1.6512 | 1.19
| 75.53% | 0.428 | 0.4275 | 0.48409 | -1.6429 | 1.1864
| 75.57% | 0.429 | 0.4285 | 0.48245 | -1.6346 | 1.1829
| 75.62% | 0.43 | 0.4295 | 0.48081 | -1.6264 | 1.1794
| 75.67% | 0.431 | 0.4305 | 0.47919 | -1.6183 | 1.1759
| 75.72% | 0.432 | 0.4315 | 0.47757 | -1.6102 | 1.1724
| 75.77% | 0.433 | 0.4325 | 0.47596 | -1.6022 | 1.1689
| 75.81% | 0.434 | 0.4335 | 0.47435 | -1.5942 | 1.1654
| 75.86% | 0.435 | 0.4345 | 0.47276 | -1.5863 | 1.162
| 75.91% | 0.436 | 0.4355 | 0.47117 | -1.5784 | 1.1586
| 75.95% | 0.437 | 0.4365 | 0.4696 | -1.5706 | 1.1552
| 76% | 0.438 | 0.4375 | 0.46803 | -1.5628 | 1.1518
| 76.05% | 0.439 | 0.4385 | 0.46646 | -1.5551 | 1.1484
| 76.09% | 0.44 | 0.4395 | 0.46491 | -1.5474 | 1.145
| 76.14% | 0.441 | 0.4405 | 0.46336 | -1.5398 | 1.1417
| 76.19% | 0.442 | 0.4415 | 0.46182 | -1.5323 | 1.1383
| 76.23% | 0.443 | 0.4425 | 0.46029 | -1.5248 | 1.135
| 76.28% | 0.444 | 0.4435 | 0.45876 | -1.5173 | 1.1317
| 76.32% | 0.445 | 0.4445 | 0.45725 | -1.5099 | 1.1284
| 76.37% | 0.446 | 0.4455 | 0.45574 | -1.5025 | 1.1251
| 76.42% | 0.447 | 0.4465 | 0.45423 | -1.4952 | 1.1218
| 76.46% | 0.448 | 0.4475 | 0.45274 | -1.4879 | 1.1186
| 76.51% | 0.449 | 0.4485 | 0.45125 | -1.4807 | 1.1153
| 76.55% | 0.45 | 0.4495 | 0.44977 | -1.4735 | 1.1121
| 76.6% | 0.451 | 0.4505 | 0.4483 | -1.4664 | 1.1089
| 76.64% | 0.452 | 0.4515 | 0.44683 | -1.4593 | 1.1057
| 76.68% | 0.453 | 0.4525 | 0.44537 | -1.4523 | 1.1025
| 76.73% | 0.454 | 0.4535 | 0.44392 | -1.4453 | 1.0994
| 76.77% | 0.455 | 0.4545 | 0.44247 | -1.4384 | 1.0962
| 76.82% | 0.456 | 0.4555 | 0.44103 | -1.4315 | 1.0931
| 76.86% | 0.457 | 0.4565 | 0.4396 | -1.4246 | 1.0899
| 76.91% | 0.458 | 0.4575 | 0.43818 | -1.4178 | 1.0868
| 76.95% | 0.459 | 0.4585 | 0.43676 | -1.411 | 1.0837
| 76.99% | 0.46 | 0.4595 | 0.43535 | -1.4043 | 1.0806
| 77.04% | 0.461 | 0.4605 | 0.43394 | -1.3976 | 1.0776
| 77.08% | 0.462 | 0.4615 | 0.43255 | -1.391 | 1.0745
| 77.12% | 0.463 | 0.4625 | 0.43116 | -1.3844 | 1.0714
| 77.17% | 0.464 | 0.4635 | 0.42977 | -1.3779 | 1.0684
| 77.21% | 0.465 | 0.4645 | 0.42839 | -1.3714 | 1.0654
| 77.25% | 0.466 | 0.4655 | 0.42702 | -1.3649 | 1.0624
| 77.29% | 0.467 | 0.4665 | 0.42566 | -1.3585 | 1.0594
| 77.34% | 0.468 | 0.4675 | 0.4243 | -1.3521 | 1.0564
| 77.38% | 0.469 | 0.4685 | 0.42295 | -1.3457 | 1.0534
| 77.42% | 0.47 | 0.4695 | 0.4216 | -1.3394 | 1.0505
| 77.46% | 0.471 | 0.4705 | 0.42026 | -1.3332 | 1.0475
| 77.5% | 0.472 | 0.4715 | 0.41893 | -1.3269 | 1.0446
| 77.55% | 0.473 | 0.4725 | 0.4176 | -1.3207 | 1.0417
| 77.59% | 0.474 | 0.4735 | 0.41628 | -1.3146 | 1.0387
| 77.63% | 0.475 | 0.4745 | 0.41497 | -1.3085 | 1.0358
| 77.67% | 0.476 | 0.4755 | 0.41366 | -1.3024 | 1.033
| 77.71% | 0.477 | 0.4765 | 0.41236 | -1.2964 | 1.0301
| 77.75% | 0.478 | 0.4775 | 0.41106 | -1.2904 | 1.0272
| 77.79% | 0.479 | 0.4785 | 0.40977 | -1.2844 | 1.0244
| 77.83% | 0.48 | 0.4795 | 0.40848 | -1.2785 | 1.0215
| 77.88% | 0.481 | 0.4805 | 0.40721 | -1.2726 | 1.0187
| 77.92% | 0.482 | 0.4815 | 0.40593 | -1.2668 | 1.0159
| 77.96% | 0.483 | 0.4825 | 0.40467 | -1.2609 | 1.0131
| 78% | 0.484 | 0.4835 | 0.40341 | -1.2552 | 1.0103
| 78.04% | 0.485 | 0.4845 | 0.40215 | -1.2494 | 1.0075
| 78.08% | 0.486 | 0.4855 | 0.4009 | -1.2437 | 1.0047
| 78.12% | 0.487 | 0.4865 | 0.39966 | -1.238 | 1.002
| 78.16% | 0.488 | 0.4875 | 0.39842 | -1.2324 | 0.99922
| 78.2% | 0.489 | 0.4885 | 0.39719 | -1.2268 | 0.99648
| 78.24% | 0.49 | 0.4895 | 0.39596 | -1.2212 | 0.99376
| 78.28% | 0.491 | 0.4905 | 0.39474 | -1.2157 | 0.99104
| 78.31% | 0.492 | 0.4915 | 0.39352 | -1.2102 | 0.98834
| 78.35% | 0.493 | 0.4925 | 0.39231 | -1.2047 | 0.98565
| 78.39% | 0.494 | 0.4935 | 0.39111 | -1.1993 | 0.98297
| 78.43% | 0.495 | 0.4945 | 0.38991 | -1.1939 | 0.98029
| 78.47% | 0.496 | 0.4955 | 0.38872 | -1.1885 | 0.97763
| 78.51% | 0.497 | 0.4965 | 0.38753 | -1.1832 | 0.97499
| 78.55% | 0.498 | 0.4975 | 0.38634 | -1.1779 | 0.97235
| 78.59% | 0.499 | 0.4985 | 0.38517 | -1.1726 | 0.96972
| 78.63% | 0.5 | 0.4995 | 0.38399 | -1.1674 | 0.9671
| 78.66% | 0.501 | 0.5005 | 0.38283 | -1.1622 | 0.96449
| 78.7% | 0.502 | 0.5015 | 0.38166 | -1.157 | 0.9619
| 78.74% | 0.503 | 0.5025 | 0.38051 | -1.1519 | 0.95931
| 78.78% | 0.504 | 0.5035 | 0.37935 | -1.1467 | 0.95674
| 78.82% | 0.505 | 0.5045 | 0.37821 | -1.1417 | 0.95417
| 78.85% | 0.506 | 0.5055 | 0.37707 | -1.1366 | 0.95161
| 78.89% | 0.507 | 0.5065 | 0.37593 | -1.1316 | 0.94907
| 78.93% | 0.508 | 0.5075 | 0.3748 | -1.1266 | 0.94653
| 78.97% | 0.509 | 0.5085 | 0.37367 | -1.1216 | 0.94401
| 79% | 0.51 | 0.5095 | 0.37255 | -1.1167 | 0.94149
| 79.04% | 0.511 | 0.5105 | 0.37143 | -1.1118 | 0.93899
| 79.08% | 0.512 | 0.5115 | 0.37032 | -1.1069 | 0.93649
| 79.11% | 0.513 | 0.5125 | 0.36921 | -1.102 | 0.93401
| 79.15% | 0.514 | 0.5135 | 0.36811 | -1.0972 | 0.93153
| 79.19% | 0.515 | 0.5145 | 0.36702 | -1.0924 | 0.92907
| 79.22% | 0.516 | 0.5155 | 0.36592 | -1.0877 | 0.92661
| 79.26% | 0.517 | 0.5165 | 0.36483 | -1.0829 | 0.92416
| 79.3% | 0.518 | 0.5175 | 0.36375 | -1.0782 | 0.92173
| 79.33% | 0.519 | 0.5185 | 0.36267 | -1.0735 | 0.9193
| 79.37% | 0.52 | 0.5195 | 0.3616 | -1.0689 | 0.91688
| 79.41% | 0.521 | 0.5205 | 0.36053 | -1.0642 | 0.91447
| 79.44% | 0.522 | 0.5215 | 0.35947 | -1.0596 | 0.91207
| 79.48% | 0.523 | 0.5225 | 0.35841 | -1.0551 | 0.90968
| 79.51% | 0.524 | 0.5235 | 0.35735 | -1.0505 | 0.9073
| 79.55% | 0.525 | 0.5245 | 0.3563 | -1.046 | 0.90493
| 79.58% | 0.526 | 0.5255 | 0.35526 | -1.0415 | 0.90257
| 79.62% | 0.527 | 0.5265 | 0.35421 | -1.037 | 0.90022
| 79.65% | 0.528 | 0.5275 | 0.35318 | -1.0326 | 0.89787
| 79.69% | 0.529 | 0.5285 | 0.35214 | -1.0282 | 0.89554
| 79.73% | 0.53 | 0.5295 | 0.35112 | -1.0238 | 0.89321
| 79.76% | 0.531 | 0.5305 | 0.35009 | -1.0194 | 0.89089
| 79.8% | 0.532 | 0.5315 | 0.34907 | -1.0151 | 0.88859
| 79.83% | 0.533 | 0.5325 | 0.34806 | -1.0108 | 0.88629
| 79.86% | 0.534 | 0.5335 | 0.34705 | -1.0065 | 0.884
| 79.9% | 0.535 | 0.5345 | 0.34604 | -1.0022 | 0.88171
| 79.93% | 0.536 | 0.5355 | 0.34504 | -0.99795 | 0.87944
| 79.97% | 0.537 | 0.5365 | 0.34404 | -0.99373 | 0.87718
| 80% | 0.538 | 0.5375 | 0.34305 | -0.98953 | 0.87492
| 80.04% | 0.539 | 0.5385 | 0.34206 | -0.98536 | 0.87267
| 80.07% | 0.54 | 0.5395 | 0.34107 | -0.98121 | 0.87043
| 80.1% | 0.541 | 0.5405 | 0.34009 | -0.97708 | 0.8682
| 80.14% | 0.542 | 0.5415 | 0.33911 | -0.97298 | 0.86598
| 80.17% | 0.543 | 0.5425 | 0.33814 | -0.9689 | 0.86377
| 80.21% | 0.544 | 0.5435 | 0.33717 | -0.96484 | 0.86156
| 80.24% | 0.545 | 0.5445 | 0.33621 | -0.96081 | 0.85937
| 80.27% | 0.546 | 0.5455 | 0.33525 | -0.9568 | 0.85718
| 80.31% | 0.547 | 0.5465 | 0.33429 | -0.95281 | 0.855
| 80.34% | 0.548 | 0.5475 | 0.33334 | -0.94884 | 0.85283
| 80.37% | 0.549 | 0.5485 | 0.33239 | -0.9449 | 0.85066
| 80.41% | 0.55 | 0.5495 | 0.33144 | -0.94097 | 0.84851
| 80.44% | 0.551 | 0.5505 | 0.3305 | -0.93707 | 0.84636
| 80.47% | 0.552 | 0.5515 | 0.32957 | -0.93319 | 0.84422
| 80.51% | 0.553 | 0.5525 | 0.32863 | -0.92934 | 0.84209
| 80.54% | 0.554 | 0.5535 | 0.3277 | -0.9255 | 0.83997
| 80.57% | 0.555 | 0.5545 | 0.32678 | -0.92168 | 0.83785
| 80.6% | 0.556 | 0.5555 | 0.32586 | -0.91789 | 0.83574
| 80.64% | 0.557 | 0.5565 | 0.32494 | -0.91412 | 0.83364
| 80.67% | 0.558 | 0.5575 | 0.32402 | -0.91036 | 0.83155
| 80.7% | 0.559 | 0.5585 | 0.32311 | -0.90663 | 0.82947
| 80.73% | 0.56 | 0.5595 | 0.32221 | -0.90292 | 0.82739
| 80.77% | 0.561 | 0.5605 | 0.3213 | -0.89923 | 0.82532
| 80.8% | 0.562 | 0.5615 | 0.3204 | -0.89556 | 0.82326
| 80.83% | 0.563 | 0.5625 | 0.31951 | -0.89191 | 0.82121
| 80.86% | 0.564 | 0.5635 | 0.31862 | -0.88827 | 0.81916
| 80.89% | 0.565 | 0.5645 | 0.31773 | -0.88466 | 0.81712
| 80.92% | 0.566 | 0.5655 | 0.31684 | -0.88107 | 0.81509
| 80.96% | 0.567 | 0.5665 | 0.31596 | -0.8775 | 0.81307
| 80.99% | 0.568 | 0.5675 | 0.31509 | -0.87395 | 0.81105
| 81.02% | 0.569 | 0.5685 | 0.31421 | -0.87041 | 0.80904
| 81.05% | 0.57 | 0.5695 | 0.31334 | -0.8669 | 0.80704
| 81.08% | 0.571 | 0.5705 | 0.31247 | -0.8634 | 0.80504
| 81.11% | 0.572 | 0.5715 | 0.31161 | -0.85993 | 0.80306
| 81.14% | 0.573 | 0.5725 | 0.31075 | -0.85647 | 0.80108
| 81.17% | 0.574 | 0.5735 | 0.30989 | -0.85303 | 0.79911
| 81.21% | 0.575 | 0.5745 | 0.30904 | -0.84961 | 0.79714
| 81.24% | 0.576 | 0.5755 | 0.30819 | -0.8462 | 0.79518
| 81.27% | 0.577 | 0.5765 | 0.30735 | -0.84282 | 0.79323
| 81.3% | 0.578 | 0.5775 | 0.3065 | -0.83945 | 0.79129
| 81.33% | 0.579 | 0.5785 | 0.30566 | -0.8361 | 0.78935
| 81.36% | 0.58 | 0.5795 | 0.30483 | -0.83277 | 0.78742
| 81.39% | 0.581 | 0.5805 | 0.30399 | -0.82946 | 0.7855
| 81.42% | 0.582 | 0.5815 | 0.30316 | -0.82616 | 0.78358
| 81.45% | 0.583 | 0.5825 | 0.30234 | -0.82289 | 0.78167
| 81.48% | 0.584 | 0.5835 | 0.30152 | -0.81963 | 0.77977
| 81.51% | 0.585 | 0.5845 | 0.3007 | -0.81638 | 0.77787
| 81.54% | 0.586 | 0.5855 | 0.29988 | -0.81316 | 0.77598
| 81.57% | 0.587 | 0.5865 | 0.29907 | -0.80995 | 0.7741
| 81.6% | 0.588 | 0.5875 | 0.29826 | -0.80676 | 0.77223
| 81.63% | 0.589 | 0.5885 | 0.29745 | -0.80358 | 0.77036
| 81.66% | 0.59 | 0.5895 | 0.29665 | -0.80042 | 0.76849
| 81.69% | 0.591 | 0.5905 | 0.29585 | -0.79728 | 0.76664
| 81.72% | 0.592 | 0.5915 | 0.29505 | -0.79415 | 0.76479
| 81.75% | 0.593 | 0.5925 | 0.29425 | -0.79104 | 0.76295
| 81.78% | 0.594 | 0.5935 | 0.29346 | -0.78795 | 0.76111
| 81.81% | 0.595 | 0.5945 | 0.29268 | -0.78487 | 0.75928
| 81.84% | 0.596 | 0.5955 | 0.29189 | -0.78181 | 0.75746
| 81.86% | 0.597 | 0.5965 | 0.29111 | -0.77877 | 0.75564
| 81.89% | 0.598 | 0.5975 | 0.29033 | -0.77574 | 0.75383
| 81.92% | 0.599 | 0.5985 | 0.28955 | -0.77272 | 0.75203
| 81.95% | 0.6 | 0.5995 | 0.28878 | -0.76973 | 0.75023
| 81.98% | 0.601 | 0.6005 | 0.28801 | -0.76674 | 0.74844
| 82.01% | 0.602 | 0.6015 | 0.28725 | -0.76378 | 0.74666
| 82.04% | 0.603 | 0.6025 | 0.28648 | -0.76083 | 0.74488
| 82.07% | 0.604 | 0.6035 | 0.28572 | -0.75789 | 0.74311
| 82.09% | 0.605 | 0.6045 | 0.28496 | -0.75497 | 0.74134
| 82.12% | 0.606 | 0.6055 | 0.28421 | -0.75206 | 0.73958
| 82.15% | 0.607 | 0.6065 | 0.28346 | -0.74917 | 0.73783
| 82.18% | 0.608 | 0.6075 | 0.28271 | -0.74629 | 0.73608
| 82.21% | 0.609 | 0.6085 | 0.28196 | -0.74343 | 0.73434
| 82.24% | 0.61 | 0.6095 | 0.28122 | -0.74059 | 0.7326
| 82.26% | 0.611 | 0.6105 | 0.28048 | -0.73775 | 0.73087
| 82.29% | 0.612 | 0.6115 | 0.27974 | -0.73493 | 0.72915
| 82.32% | 0.613 | 0.6125 | 0.279 | -0.73213 | 0.72743
| 82.35% | 0.614 | 0.6135 | 0.27827 | -0.72934 | 0.72572
| 82.38% | 0.615 | 0.6145 | 0.27754 | -0.72657 | 0.72402
| 82.4% | 0.616 | 0.6155 | 0.27682 | -0.7238 | 0.72232
| 82.43% | 0.617 | 0.6165 | 0.27609 | -0.72106 | 0.72062
| 82.46% | 0.618 | 0.6175 | 0.27537 | -0.71832 | 0.71894
| 82.49% | 0.619 | 0.6185 | 0.27465 | -0.7156 | 0.71725
| 82.51% | 0.62 | 0.6195 | 0.27394 | -0.7129 | 0.71558
| 82.54% | 0.621 | 0.6205 | 0.27322 | -0.71021 | 0.71391
| 82.57% | 0.622 | 0.6215 | 0.27251 | -0.70753 | 0.71224
| 82.59% | 0.623 | 0.6225 | 0.27181 | -0.70486 | 0.71058
| 82.62% | 0.624 | 0.6235 | 0.2711 | -0.70221 | 0.70893
| 82.65% | 0.625 | 0.6245 | 0.2704 | -0.69957 | 0.70728
| 82.68% | 0.626 | 0.6255 | 0.2697 | -0.69695 | 0.70564
| 82.7% | 0.627 | 0.6265 | 0.269 | -0.69433 | 0.704
| 82.73% | 0.628 | 0.6275 | 0.26831 | -0.69173 | 0.70237
| 82.76% | 0.629 | 0.6285 | 0.26762 | -0.68915 | 0.70075
| 82.78% | 0.63 | 0.6295 | 0.26693 | -0.68658 | 0.69913
| 82.81% | 0.631 | 0.6305 | 0.26624 | -0.68401 | 0.69751
| 82.84% | 0.632 | 0.6315 | 0.26556 | -0.68147 | 0.6959
| 82.86% | 0.633 | 0.6325 | 0.26488 | -0.67893 | 0.6943
| 82.89% | 0.634 | 0.6335 | 0.2642 | -0.67641 | 0.6927
| 82.92% | 0.635 | 0.6345 | 0.26352 | -0.6739 | 0.69111
| 82.94% | 0.636 | 0.6355 | 0.26285 | -0.6714 | 0.68952
| 82.97% | 0.637 | 0.6365 | 0.26217 | -0.66892 | 0.68794
| 82.99% | 0.638 | 0.6375 | 0.26151 | -0.66644 | 0.68636
| 83.02% | 0.639 | 0.6385 | 0.26084 | -0.66398 | 0.68479
| 83.05% | 0.64 | 0.6395 | 0.26018 | -0.66153 | 0.68322
| 83.07% | 0.641 | 0.6405 | 0.25951 | -0.6591 | 0.68166
| 83.1% | 0.642 | 0.6415 | 0.25885 | -0.65667 | 0.68011
| 83.12% | 0.643 | 0.6425 | 0.2582 | -0.65426 | 0.67856
| 83.15% | 0.644 | 0.6435 | 0.25754 | -0.65186 | 0.67701
| 83.18% | 0.645 | 0.6445 | 0.25689 | -0.64947 | 0.67547
| 83.2% | 0.646 | 0.6455 | 0.25624 | -0.64709 | 0.67394
| 83.23% | 0.647 | 0.6465 | 0.2556 | -0.64472 | 0.67241
| 83.25% | 0.648 | 0.6475 | 0.25495 | -0.64237 | 0.67088
| 83.28% | 0.649 | 0.6485 | 0.25431 | -0.64002 | 0.66936
| 83.3% | 0.65 | 0.6495 | 0.25367 | -0.63769 | 0.66785
| 83.33% | 0.651 | 0.6505 | 0.25303 | -0.63537 | 0.66634
| 83.35% | 0.652 | 0.6515 | 0.25239 | -0.63306 | 0.66483
| 83.38% | 0.653 | 0.6525 | 0.25176 | -0.63076 | 0.66334
| 83.4% | 0.654 | 0.6535 | 0.25113 | -0.62848 | 0.66184
| 83.43% | 0.655 | 0.6545 | 0.2505 | -0.6262 | 0.66035
| 83.45% | 0.656 | 0.6555 | 0.24988 | -0.62394 | 0.65887
| 83.48% | 0.657 | 0.6565 | 0.24925 | -0.62168 | 0.65739
| 83.5% | 0.658 | 0.6575 | 0.24863 | -0.61944 | 0.65591
| 83.53% | 0.659 | 0.6585 | 0.24801 | -0.61721 | 0.65444
| 83.55% | 0.66 | 0.6595 | 0.24739 | -0.61498 | 0.65298
| 83.58% | 0.661 | 0.6605 | 0.24678 | -0.61277 | 0.65152
| 83.6% | 0.662 | 0.6615 | 0.24617 | -0.61057 | 0.65006
| 83.63% | 0.663 | 0.6625 | 0.24556 | -0.60838 | 0.64861
| 83.65% | 0.664 | 0.6635 | 0.24495 | -0.6062 | 0.64716
| 83.68% | 0.665 | 0.6645 | 0.24434 | -0.60403 | 0.64572
| 83.7% | 0.666 | 0.6655 | 0.24374 | -0.60187 | 0.64428
| 83.72% | 0.667 | 0.6665 | 0.24314 | -0.59972 | 0.64285
| 83.75% | 0.668 | 0.6675 | 0.24254 | -0.59759 | 0.64142
| 83.77% | 0.669 | 0.6685 | 0.24194 | -0.59546 | 0.64
| 83.8% | 0.67 | 0.6695 | 0.24134 | -0.59334 | 0.63858
| 83.82% | 0.671 | 0.6705 | 0.24075 | -0.59123 | 0.63717
| 83.85% | 0.672 | 0.6715 | 0.24016 | -0.58913 | 0.63576
| 83.87% | 0.673 | 0.6725 | 0.23957 | -0.58704 | 0.63436
| 83.89% | 0.674 | 0.6735 | 0.23898 | -0.58496 | 0.63296
| 83.92% | 0.675 | 0.6745 | 0.2384 | -0.5829 | 0.63156
| 83.94% | 0.676 | 0.6755 | 0.23781 | -0.58084 | 0.63017
| 83.96% | 0.677 | 0.6765 | 0.23723 | -0.57879 | 0.62878
| 83.99% | 0.678 | 0.6775 | 0.23665 | -0.57675 | 0.6274
| 84.01% | 0.679 | 0.6785 | 0.23608 | -0.57472 | 0.62602
| 84.04% | 0.68 | 0.6795 | 0.2355 | -0.5727 | 0.62465
| 84.06% | 0.681 | 0.6805 | 0.23493 | -0.57068 | 0.62328
| 84.08% | 0.682 | 0.6815 | 0.23436 | -0.56868 | 0.62192
| 84.11% | 0.683 | 0.6825 | 0.23379 | -0.56669 | 0.62056
| 84.13% | 0.684 | 0.6835 | 0.23322 | -0.56471 | 0.6192
| 84.15% | 0.685 | 0.6845 | 0.23266 | -0.56273 | 0.61785
| 84.18% | 0.686 | 0.6855 | 0.2321 | -0.56077 | 0.6165
| 84.2% | 0.687 | 0.6865 | 0.23154 | -0.55881 | 0.61516
| 84.22% | 0.688 | 0.6875 | 0.23098 | -0.55686 | 0.61382
| 84.24% | 0.689 | 0.6885 | 0.23042 | -0.55493 | 0.61249
| 84.27% | 0.69 | 0.6895 | 0.22987 | -0.553 | 0.61116
| 84.29% | 0.691 | 0.6905 | 0.22931 | -0.55108 | 0.60983
| 84.31% | 0.692 | 0.6915 | 0.22876 | -0.54917 | 0.60851
| 84.34% | 0.693 | 0.6925 | 0.22821 | -0.54726 | 0.60719
| 84.36% | 0.694 | 0.6935 | 0.22766 | -0.54537 | 0.60588
| 84.38% | 0.695 | 0.6945 | 0.22712 | -0.54349 | 0.60457
| 84.4% | 0.696 | 0.6955 | 0.22658 | -0.54161 | 0.60327
| 84.43% | 0.697 | 0.6965 | 0.22603 | -0.53974 | 0.60196
| 84.45% | 0.698 | 0.6975 | 0.22549 | -0.53788 | 0.60067
| 84.47% | 0.699 | 0.6985 | 0.22496 | -0.53603 | 0.59938
| 84.49% | 0.7 | 0.6995 | 0.22442 | -0.53419 | 0.59809
| 84.52% | 0.701 | 0.7005 | 0.22389 | -0.53236 | 0.5968
| 84.54% | 0.702 | 0.7015 | 0.22335 | -0.53053 | 0.59552
| 84.56% | 0.703 | 0.7025 | 0.22282 | -0.52871 | 0.59425
| 84.58% | 0.704 | 0.7035 | 0.22229 | -0.52691 | 0.59297
| 84.61% | 0.705 | 0.7045 | 0.22177 | -0.5251 | 0.5917
| 84.63% | 0.706 | 0.7055 | 0.22124 | -0.52331 | 0.59044
| 84.65% | 0.707 | 0.7065 | 0.22072 | -0.52153 | 0.58918
| 84.67% | 0.708 | 0.7075 | 0.2202 | -0.51975 | 0.58792
| 84.69% | 0.709 | 0.7085 | 0.21968 | -0.51798 | 0.58667
| 84.72% | 0.71 | 0.7095 | 0.21916 | -0.51622 | 0.58542
| 84.74% | 0.711 | 0.7105 | 0.21864 | -0.51447 | 0.58418
| 84.76% | 0.712 | 0.7115 | 0.21813 | -0.51273 | 0.58293
| 84.78% | 0.713 | 0.7125 | 0.21762 | -0.51099 | 0.5817
| 84.8% | 0.714 | 0.7135 | 0.21711 | -0.50926 | 0.58046
| 84.82% | 0.715 | 0.7145 | 0.2166 | -0.50754 | 0.57923
| 84.85% | 0.716 | 0.7155 | 0.21609 | -0.50583 | 0.57801
| 84.87% | 0.717 | 0.7165 | 0.21558 | -0.50412 | 0.57679
| 84.89% | 0.718 | 0.7175 | 0.21508 | -0.50242 | 0.57557
| 84.91% | 0.719 | 0.7185 | 0.21458 | -0.50073 | 0.57435
| 84.93% | 0.72 | 0.7195 | 0.21408 | -0.49905 | 0.57314
| 84.95% | 0.721 | 0.7205 | 0.21358 | -0.49737 | 0.57194
| 84.98% | 0.722 | 0.7215 | 0.21308 | -0.49571 | 0.57073
| 85% | 0.723 | 0.7225 | 0.21258 | -0.49405 | 0.56953
| 85.02% | 0.724 | 0.7235 | 0.21209 | -0.49239 | 0.56834
| 85.04% | 0.725 | 0.7245 | 0.2116 | -0.49075 | 0.56714
| 85.06% | 0.726 | 0.7255 | 0.21111 | -0.48911 | 0.56596
| 85.08% | 0.727 | 0.7265 | 0.21062 | -0.48748 | 0.56477
| 85.1% | 0.728 | 0.7275 | 0.21013 | -0.48585 | 0.56359
| 85.12% | 0.729 | 0.7285 | 0.20964 | -0.48424 | 0.56241
| 85.14% | 0.73 | 0.7295 | 0.20916 | -0.48263 | 0.56124
| 85.16% | 0.731 | 0.7305 | 0.20868 | -0.48102 | 0.56007
| 85.19% | 0.732 | 0.7315 | 0.2082 | -0.47943 | 0.5589
| 85.21% | 0.733 | 0.7325 | 0.20772 | -0.47784 | 0.55774
| 85.23% | 0.734 | 0.7335 | 0.20724 | -0.47626 | 0.55657
| 85.25% | 0.735 | 0.7345 | 0.20676 | -0.47468 | 0.55542
| 85.27% | 0.736 | 0.7355 | 0.20629 | -0.47312 | 0.55427
| 85.29% | 0.737 | 0.7365 | 0.20582 | -0.47156 | 0.55312
| 85.31% | 0.738 | 0.7375 | 0.20534 | -0.47 | 0.55197
| 85.33% | 0.739 | 0.7385 | 0.20487 | -0.46845 | 0.55083
| 85.35% | 0.74 | 0.7395 | 0.2044 | -0.46691 | 0.54969
| 85.37% | 0.741 | 0.7405 | 0.20394 | -0.46538 | 0.54855
| 85.39% | 0.742 | 0.7415 | 0.20347 | -0.46385 | 0.54742
| 85.41% | 0.743 | 0.7425 | 0.20301 | -0.46233 | 0.54629
| 85.43% | 0.744 | 0.7435 | 0.20255 | -0.46082 | 0.54517
| 85.45% | 0.745 | 0.7445 | 0.20209 | -0.45931 | 0.54404
| 85.47% | 0.746 | 0.7455 | 0.20163 | -0.45781 | 0.54292
| 85.49% | 0.747 | 0.7465 | 0.20117 | -0.45632 | 0.54181
| 85.51% | 0.748 | 0.7475 | 0.20071 | -0.45483 | 0.5407
| 85.53% | 0.749 | 0.7485 | 0.20026 | -0.45335 | 0.53959
| 85.55% | 0.75 | 0.7495 | 0.1998 | -0.45187 | 0.53848
| 85.57% | 0.751 | 0.7505 | 0.19935 | -0.4504 | 0.53738
| 85.59% | 0.752 | 0.7515 | 0.1989 | -0.44894 | 0.53628
| 85.61% | 0.753 | 0.7525 | 0.19845 | -0.44748 | 0.53519
| 85.63% | 0.754 | 0.7535 | 0.19801 | -0.44604 | 0.53409
| 85.65% | 0.755 | 0.7545 | 0.19756 | -0.44459 | 0.533
| 85.67% | 0.756 | 0.7555 | 0.19711 | -0.44315 | 0.53192
| 85.69% | 0.757 | 0.7565 | 0.19667 | -0.44172 | 0.53083
| 85.71% | 0.758 | 0.7575 | 0.19623 | -0.4403 | 0.52976
| 85.73% | 0.759 | 0.7585 | 0.19579 | -0.43888 | 0.52868
| 85.75% | 0.76 | 0.7595 | 0.19535 | -0.43747 | 0.52761
| 85.77% | 0.761 | 0.7605 | 0.19491 | -0.43606 | 0.52654
| 85.79% | 0.762 | 0.7615 | 0.19448 | -0.43466 | 0.52547
| 85.81% | 0.763 | 0.7625 | 0.19404 | -0.43326 | 0.52441
| 85.83% | 0.764 | 0.7635 | 0.19361 | -0.43187 | 0.52334
| 85.85% | 0.765 | 0.7645 | 0.19318 | -0.43049 | 0.52229
| 85.87% | 0.766 | 0.7655 | 0.19275 | -0.42911 | 0.52123
| 85.89% | 0.767 | 0.7665 | 0.19232 | -0.42774 | 0.52018
| 85.9% | 0.768 | 0.7675 | 0.19189 | -0.42638 | 0.51913
| 85.92% | 0.769 | 0.7685 | 0.19146 | -0.42502 | 0.51809
| 85.94% | 0.77 | 0.7695 | 0.19104 | -0.42366 | 0.51705
| 85.96% | 0.771 | 0.7705 | 0.19061 | -0.42231 | 0.51601
| 85.98% | 0.772 | 0.7715 | 0.19019 | -0.42097 | 0.51497
| 86% | 0.773 | 0.7725 | 0.18977 | -0.41963 | 0.51394
| 86.02% | 0.774 | 0.7735 | 0.18935 | -0.4183 | 0.51291
| 86.04% | 0.775 | 0.7745 | 0.18893 | -0.41698 | 0.51188
| 86.06% | 0.776 | 0.7755 | 0.18852 | -0.41566 | 0.51086
| 86.08% | 0.777 | 0.7765 | 0.1881 | -0.41434 | 0.50984
| 86.09% | 0.778 | 0.7775 | 0.18769 | -0.41303 | 0.50882
| 86.11% | 0.779 | 0.7785 | 0.18727 | -0.41173 | 0.5078
| 86.13% | 0.78 | 0.7795 | 0.18686 | -0.41043 | 0.50679
| 86.15% | 0.781 | 0.7805 | 0.18645 | -0.40914 | 0.50578
| 86.17% | 0.782 | 0.7815 | 0.18604 | -0.40785 | 0.50478
| 86.19% | 0.783 | 0.7825 | 0.18563 | -0.40657 | 0.50377
| 86.21% | 0.784 | 0.7835 | 0.18523 | -0.40529 | 0.50277
| 86.22% | 0.785 | 0.7845 | 0.18482 | -0.40402 | 0.50177
| 86.24% | 0.786 | 0.7855 | 0.18442 | -0.40275 | 0.50078
| 86.26% | 0.787 | 0.7865 | 0.18402 | -0.40149 | 0.49979
| 86.28% | 0.788 | 0.7875 | 0.18361 | -0.40023 | 0.4988
| 86.3% | 0.789 | 0.7885 | 0.18321 | -0.39898 | 0.49781
| 86.32% | 0.79 | 0.7895 | 0.18282 | -0.39774 | 0.49683
| 86.33% | 0.791 | 0.7905 | 0.18242 | -0.3965 | 0.49585
| 86.35% | 0.792 | 0.7915 | 0.18202 | -0.39526 | 0.49487
| 86.37% | 0.793 | 0.7925 | 0.18163 | -0.39403 | 0.4939
| 86.39% | 0.794 | 0.7935 | 0.18123 | -0.39281 | 0.49292
| 86.41% | 0.795 | 0.7945 | 0.18084 | -0.39159 | 0.49196
| 86.42% | 0.796 | 0.7955 | 0.18045 | -0.39037 | 0.49099
| 86.44% | 0.797 | 0.7965 | 0.18006 | -0.38916 | 0.49002
| 86.46% | 0.798 | 0.7975 | 0.17967 | -0.38796 | 0.48906
| 86.48% | 0.799 | 0.7985 | 0.17928 | -0.38676 | 0.48811
| 86.5% | 0.8 | 0.7995 | 0.17889 | -0.38556 | 0.48715
| 86.51% | 0.801 | 0.8005 | 0.17851 | -0.38437 | 0.4862
| 86.53% | 0.802 | 0.8015 | 0.17812 | -0.38319 | 0.48525
| 86.55% | 0.803 | 0.8025 | 0.17774 | -0.38201 | 0.4843
| 86.57% | 0.804 | 0.8035 | 0.17736 | -0.38083 | 0.48335
| 86.59% | 0.805 | 0.8045 | 0.17698 | -0.37966 | 0.48241
| 86.6% | 0.806 | 0.8055 | 0.1766 | -0.37849 | 0.48147
| 86.62% | 0.807 | 0.8065 | 0.17622 | -0.37733 | 0.48054
| 86.64% | 0.808 | 0.8075 | 0.17584 | -0.37617 | 0.4796
| 86.66% | 0.809 | 0.8085 | 0.17547 | -0.37502 | 0.47867
| 86.67% | 0.81 | 0.8095 | 0.17509 | -0.37387 | 0.47774
| 86.69% | 0.811 | 0.8105 | 0.17472 | -0.37273 | 0.47681
| 86.71% | 0.812 | 0.8115 | 0.17434 | -0.37159 | 0.47589
| 86.73% | 0.813 | 0.8125 | 0.17397 | -0.37046 | 0.47497
| 86.74% | 0.814 | 0.8135 | 0.1736 | -0.36933 | 0.47405
| 86.76% | 0.815 | 0.8145 | 0.17323 | -0.36821 | 0.47314
| 86.78% | 0.816 | 0.8155 | 0.17286 | -0.36709 | 0.47222
| 86.79% | 0.817 | 0.8165 | 0.1725 | -0.36597 | 0.47131
| 86.81% | 0.818 | 0.8175 | 0.17213 | -0.36486 | 0.4704
| 86.83% | 0.819 | 0.8185 | 0.17177 | -0.36375 | 0.4695
| 86.85% | 0.82 | 0.8195 | 0.1714 | -0.36265 | 0.46859
| 86.86% | 0.821 | 0.8205 | 0.17104 | -0.36155 | 0.46769
| 86.88% | 0.822 | 0.8215 | 0.17068 | -0.36046 | 0.46679
| 86.9% | 0.823 | 0.8225 | 0.17032 | -0.35937 | 0.4659
| 86.91% | 0.824 | 0.8235 | 0.16996 | -0.35828 | 0.46501
| 86.93% | 0.825 | 0.8245 | 0.1696 | -0.3572 | 0.46412
| 86.95% | 0.826 | 0.8255 | 0.16924 | -0.35613 | 0.46323
| 86.97% | 0.827 | 0.8265 | 0.16889 | -0.35506 | 0.46234
| 86.98% | 0.828 | 0.8275 | 0.16853 | -0.35399 | 0.46146
| 87% | 0.829 | 0.8285 | 0.16818 | -0.35293 | 0.46058
| 87.02% | 0.83 | 0.8295 | 0.16782 | -0.35187 | 0.4597
| 87.03% | 0.831 | 0.8305 | 0.16747 | -0.35081 | 0.45882
| 87.05% | 0.832 | 0.8315 | 0.16712 | -0.34976 | 0.45795
| 87.07% | 0.833 | 0.8325 | 0.16677 | -0.34871 | 0.45708
| 87.08% | 0.834 | 0.8335 | 0.16642 | -0.34767 | 0.45621
| 87.1% | 0.835 | 0.8345 | 0.16608 | -0.34663 | 0.45534
| 87.12% | 0.836 | 0.8355 | 0.16573 | -0.3456 | 0.45448
| 87.13% | 0.837 | 0.8365 | 0.16538 | -0.34457 | 0.45362
| 87.15% | 0.838 | 0.8375 | 0.16504 | -0.34354 | 0.45276
| 87.17% | 0.839 | 0.8385 | 0.1647 | -0.34252 | 0.4519
| 87.18% | 0.84 | 0.8395 | 0.16435 | -0.3415 | 0.45105
| 87.2% | 0.841 | 0.8405 | 0.16401 | -0.34049 | 0.45019
| 87.21% | 0.842 | 0.8415 | 0.16367 | -0.33948 | 0.44934
| 87.23% | 0.843 | 0.8425 | 0.16333 | -0.33847 | 0.4485
| 87.25% | 0.844 | 0.8435 | 0.16299 | -0.33747 | 0.44765
| 87.26% | 0.845 | 0.8445 | 0.16266 | -0.33647 | 0.44681
| 87.28% | 0.846 | 0.8455 | 0.16232 | -0.33548 | 0.44597
| 87.3% | 0.847 | 0.8465 | 0.16198 | -0.33449 | 0.44513
| 87.31% | 0.848 | 0.8475 | 0.16165 | -0.3335 | 0.44429
| 87.33% | 0.849 | 0.8485 | 0.16132 | -0.33252 | 0.44346
| 87.34% | 0.85 | 0.8495 | 0.16098 | -0.33154 | 0.44263
| 87.36% | 0.851 | 0.8505 | 0.16065 | -0.33056 | 0.4418
| 87.38% | 0.852 | 0.8515 | 0.16032 | -0.32959 | 0.44097
| 87.39% | 0.853 | 0.8525 | 0.15999 | -0.32863 | 0.44014
| 87.41% | 0.854 | 0.8535 | 0.15966 | -0.32766 | 0.43932
| 87.42% | 0.855 | 0.8545 | 0.15934 | -0.3267 | 0.4385
| 87.44% | 0.856 | 0.8555 | 0.15901 | -0.32574 | 0.43768
| 87.46% | 0.857 | 0.8565 | 0.15868 | -0.32479 | 0.43687
| 87.47% | 0.858 | 0.8575 | 0.15836 | -0.32384 | 0.43605
| 87.49% | 0.859 | 0.8585 | 0.15803 | -0.3229 | 0.43524
| 87.5% | 0.86 | 0.8595 | 0.15771 | -0.32196 | 0.43443
| 87.52% | 0.861 | 0.8605 | 0.15739 | -0.32102 | 0.43362
| 87.53% | 0.862 | 0.8615 | 0.15707 | -0.32008 | 0.43282
| 87.55% | 0.863 | 0.8625 | 0.15675 | -0.31915 | 0.43202
| 87.57% | 0.864 | 0.8635 | 0.15643 | -0.31822 | 0.43122
| 87.58% | 0.865 | 0.8645 | 0.15611 | -0.3173 | 0.43042
| 87.6% | 0.866 | 0.8655 | 0.15579 | -0.31638 | 0.42962
| 87.61% | 0.867 | 0.8665 | 0.15548 | -0.31546 | 0.42883
| 87.63% | 0.868 | 0.8675 | 0.15516 | -0.31455 | 0.42803
| 87.64% | 0.869 | 0.8685 | 0.15485 | -0.31364 | 0.42724
| 87.66% | 0.87 | 0.8695 | 0.15453 | -0.31273 | 0.42646
| 87.67% | 0.871 | 0.8705 | 0.15422 | -0.31183 | 0.42567
| 87.69% | 0.872 | 0.8715 | 0.15391 | -0.31093 | 0.42489
| 87.71% | 0.873 | 0.8725 | 0.1536 | -0.31004 | 0.4241
| 87.72% | 0.874 | 0.8735 | 0.15329 | -0.30914 | 0.42332
| 87.74% | 0.875 | 0.8745 | 0.15298 | -0.30825 | 0.42255
| 87.75% | 0.876 | 0.8755 | 0.15267 | -0.30737 | 0.42177
| 87.77% | 0.877 | 0.8765 | 0.15236 | -0.30649 | 0.421
| 87.78% | 0.878 | 0.8775 | 0.15206 | -0.30561 | 0.42023
| 87.8% | 0.879 | 0.8785 | 0.15175 | -0.30473 | 0.41946
| 87.81% | 0.88 | 0.8795 | 0.15145 | -0.30386 | 0.41869
| 87.83% | 0.881 | 0.8805 | 0.15114 | -0.30299 | 0.41792
| 87.84% | 0.882 | 0.8815 | 0.15084 | -0.30212 | 0.41716
| 87.86% | 0.883 | 0.8825 | 0.15054 | -0.30126 | 0.4164
| 87.87% | 0.884 | 0.8835 | 0.15024 | -0.3004 | 0.41564
| 87.89% | 0.885 | 0.8845 | 0.14994 | -0.29954 | 0.41488
| 87.9% | 0.886 | 0.8855 | 0.14964 | -0.29869 | 0.41413
| 87.92% | 0.887 | 0.8865 | 0.14934 | -0.29784 | 0.41337
| 87.93% | 0.888 | 0.8875 | 0.14904 | -0.29699 | 0.41262
| 87.95% | 0.889 | 0.8885 | 0.14874 | -0.29615 | 0.41187
| 87.96% | 0.89 | 0.8895 | 0.14845 | -0.29531 | 0.41113
| 87.98% | 0.891 | 0.8905 | 0.14815 | -0.29447 | 0.41038
| 87.99% | 0.892 | 0.8915 | 0.14786 | -0.29364 | 0.40964
| 88.01% | 0.893 | 0.8925 | 0.14756 | -0.29281 | 0.4089
| 88.02% | 0.894 | 0.8935 | 0.14727 | -0.29198 | 0.40816
| 88.04% | 0.895 | 0.8945 | 0.14698 | -0.29116 | 0.40742
| 88.05% | 0.896 | 0.8955 | 0.14669 | -0.29033 | 0.40668
| 88.07% | 0.897 | 0.8965 | 0.1464 | -0.28952 | 0.40595
| 88.08% | 0.898 | 0.8975 | 0.14611 | -0.2887 | 0.40522
| 88.09% | 0.899 | 0.8985 | 0.14582 | -0.28789 | 0.40449
| 88.11% | 0.9 | 0.8995 | 0.14553 | -0.28708 | 0.40376
| 88.12% | 0.901 | 0.9005 | 0.14524 | -0.28627 | 0.40303
| 88.14% | 0.902 | 0.9015 | 0.14496 | -0.28547 | 0.40231
| 88.15% | 0.903 | 0.9025 | 0.14467 | -0.28467 | 0.40158
| 88.17% | 0.904 | 0.9035 | 0.14439 | -0.28387 | 0.40086
| 88.18% | 0.905 | 0.9045 | 0.1441 | -0.28308 | 0.40015
| 88.2% | 0.906 | 0.9055 | 0.14382 | -0.28228 | 0.39943
| 88.21% | 0.907 | 0.9065 | 0.14354 | -0.28149 | 0.39871
| 88.22% | 0.908 | 0.9075 | 0.14326 | -0.28071 | 0.398
| 88.24% | 0.909 | 0.9085 | 0.14298 | -0.27993 | 0.39729
| 88.25% | 0.91 | 0.9095 | 0.1427 | -0.27915 | 0.39658
| 88.27% | 0.911 | 0.9105 | 0.14242 | -0.27837 | 0.39587
| 88.28% | 0.912 | 0.9115 | 0.14214 | -0.27759 | 0.39517
| 88.3% | 0.913 | 0.9125 | 0.14186 | -0.27682 | 0.39446
| 88.31% | 0.914 | 0.9135 | 0.14158 | -0.27605 | 0.39376
| 88.32% | 0.915 | 0.9145 | 0.14131 | -0.27529 | 0.39306
| 88.34% | 0.916 | 0.9155 | 0.14103 | -0.27452 | 0.39236
| 88.35% | 0.917 | 0.9165 | 0.14076 | -0.27376 | 0.39166
| 88.37% | 0.918 | 0.9175 | 0.14048 | -0.27301 | 0.39097
| 88.38% | 0.919 | 0.9185 | 0.14021 | -0.27225 | 0.39027
| 88.39% | 0.92 | 0.9195 | 0.13994 | -0.2715 | 0.38958
| 88.41% | 0.921 | 0.9205 | 0.13967 | -0.27075 | 0.38889
| 88.42% | 0.922 | 0.9215 | 0.1394 | -0.27 | 0.3882
| 88.44% | 0.923 | 0.9225 | 0.13913 | -0.26926 | 0.38752
| 88.45% | 0.924 | 0.9235 | 0.13886 | -0.26852 | 0.38683
| 88.46% | 0.925 | 0.9245 | 0.13859 | -0.26778 | 0.38615
| 88.48% | 0.926 | 0.9255 | 0.13832 | -0.26704 | 0.38547
| 88.49% | 0.927 | 0.9265 | 0.13805 | -0.26631 | 0.38479
| 88.5% | 0.928 | 0.9275 | 0.13779 | -0.26558 | 0.38411
| 88.52% | 0.929 | 0.9285 | 0.13752 | -0.26485 | 0.38344
| 88.53% | 0.93 | 0.9295 | 0.13726 | -0.26413 | 0.38276
| 88.55% | 0.931 | 0.9305 | 0.13699 | -0.2634 | 0.38209
| 88.56% | 0.932 | 0.9315 | 0.13673 | -0.26268 | 0.38142
| 88.57% | 0.933 | 0.9325 | 0.13647 | -0.26197 | 0.38075
| 88.59% | 0.934 | 0.9335 | 0.13621 | -0.26125 | 0.38008
| 88.6% | 0.935 | 0.9345 | 0.13594 | -0.26054 | 0.37942
| 88.61% | 0.936 | 0.9355 | 0.13568 | -0.25983 | 0.37875
| 88.63% | 0.937 | 0.9365 | 0.13542 | -0.25912 | 0.37809
| 88.64% | 0.938 | 0.9375 | 0.13516 | -0.25842 | 0.37743
| 88.65% | 0.939 | 0.9385 | 0.13491 | -0.25771 | 0.37677
| 88.67% | 0.94 | 0.9395 | 0.13465 | -0.25701 | 0.37611
| 88.68% | 0.941 | 0.9405 | 0.13439 | -0.25632 | 0.37546
| 88.7% | 0.942 | 0.9415 | 0.13414 | -0.25562 | 0.3748
| 88.71% | 0.943 | 0.9425 | 0.13388 | -0.25493 | 0.37415
| 88.72% | 0.944 | 0.9435 | 0.13362 | -0.25424 | 0.3735
| 88.74% | 0.945 | 0.9445 | 0.13337 | -0.25355 | 0.37285
| 88.75% | 0.946 | 0.9455 | 0.13312 | -0.25287 | 0.3722
| 88.76% | 0.947 | 0.9465 | 0.13286 | -0.25219 | 0.37156
| 88.78% | 0.948 | 0.9475 | 0.13261 | -0.25151 | 0.37091
| 88.79% | 0.949 | 0.9485 | 0.13236 | -0.25083 | 0.37027
| 88.8% | 0.95 | 0.9495 | 0.13211 | -0.25015 | 0.36963
| 88.81% | 0.951 | 0.9505 | 0.13186 | -0.24948 | 0.36899
| 88.83% | 0.952 | 0.9515 | 0.13161 | -0.24881 | 0.36835
| 88.84% | 0.953 | 0.9525 | 0.13136 | -0.24814 | 0.36772
| 88.85% | 0.954 | 0.9535 | 0.13111 | -0.24748 | 0.36708
| 88.87% | 0.955 | 0.9545 | 0.13087 | -0.24681 | 0.36645
| 88.88% | 0.956 | 0.9555 | 0.13062 | -0.24615 | 0.36582
| 88.89% | 0.957 | 0.9565 | 0.13037 | -0.24549 | 0.36519
| 88.91% | 0.958 | 0.9575 | 0.13013 | -0.24484 | 0.36456
| 88.92% | 0.959 | 0.9585 | 0.12988 | -0.24418 | 0.36393
| 88.93% | 0.96 | 0.9595 | 0.12964 | -0.24353 | 0.3633
| 88.95% | 0.961 | 0.9605 | 0.12939 | -0.24288 | 0.36268
| 88.96% | 0.962 | 0.9615 | 0.12915 | -0.24223 | 0.36206
| 88.97% | 0.963 | 0.9625 | 0.12891 | -0.24159 | 0.36144
| 88.98% | 0.964 | 0.9635 | 0.12867 | -0.24095 | 0.36082
| 89% | 0.965 | 0.9645 | 0.12843 | -0.2403 | 0.3602
| 89.01% | 0.966 | 0.9655 | 0.12819 | -0.23967 | 0.35958
| 89.02% | 0.967 | 0.9665 | 0.12795 | -0.23903 | 0.35897
| 89.04% | 0.968 | 0.9675 | 0.12771 | -0.2384 | 0.35836
| 89.05% | 0.969 | 0.9685 | 0.12747 | -0.23776 | 0.35774
| 89.06% | 0.97 | 0.9695 | 0.12723 | -0.23714 | 0.35713
| 89.07% | 0.971 | 0.9705 | 0.12699 | -0.23651 | 0.35653
| 89.09% | 0.972 | 0.9715 | 0.12676 | -0.23588 | 0.35592
| 89.1% | 0.973 | 0.9725 | 0.12652 | -0.23526 | 0.35531
| 89.11% | 0.974 | 0.9735 | 0.12629 | -0.23464 | 0.35471
| 89.12% | 0.975 | 0.9745 | 0.12605 | -0.23402 | 0.35411
| 89.14% | 0.976 | 0.9755 | 0.12582 | -0.2334 | 0.3535
| 89.15% | 0.977 | 0.9765 | 0.12558 | -0.23279 | 0.3529
| 89.16% | 0.978 | 0.9775 | 0.12535 | -0.23218 | 0.35231
| 89.17% | 0.979 | 0.9785 | 0.12512 | -0.23157 | 0.35171
| 89.19% | 0.98 | 0.9795 | 0.12489 | -0.23096 | 0.35111
| 89.2% | 0.981 | 0.9805 | 0.12466 | -0.23035 | 0.35052
| 89.21% | 0.982 | 0.9815 | 0.12443 | -0.22975 | 0.34993
| 89.22% | 0.983 | 0.9825 | 0.1242 | -0.22915 | 0.34934
| 89.24% | 0.984 | 0.9835 | 0.12397 | -0.22855 | 0.34875
| 89.25% | 0.985 | 0.9845 | 0.12374 | -0.22795 | 0.34816
| 89.26% | 0.986 | 0.9855 | 0.12351 | -0.22736 | 0.34757
| 89.27% | 0.987 | 0.9865 | 0.12328 | -0.22676 | 0.34699
| 89.29% | 0.988 | 0.9875 | 0.12306 | -0.22617 | 0.3464
| 89.3% | 0.989 | 0.9885 | 0.12283 | -0.22558 | 0.34582
| 89.31% | 0.99 | 0.9895 | 0.12261 | -0.22499 | 0.34524
| 89.32% | 0.991 | 0.9905 | 0.12238 | -0.22441 | 0.34466
| 89.33% | 0.992 | 0.9915 | 0.12216 | -0.22383 | 0.34408
| 89.35% | 0.993 | 0.9925 | 0.12193 | -0.22324 | 0.3435
| 89.36% | 0.994 | 0.9935 | 0.12171 | -0.22267 | 0.34293
| 89.37% | 0.995 | 0.9945 | 0.12149 | -0.22209 | 0.34235
| 89.38% | 0.996 | 0.9955 | 0.12126 | -0.22151 | 0.34178
| 89.4% | 0.997 | 0.9965 | 0.12104 | -0.22094 | 0.34121
| 89.41% | 0.998 | 0.9975 | 0.12082 | -0.22037 | 0.34064
| 89.42% | 0.999 | 0.9985 | 0.1206 | -0.2198 | 0.34007
| 89.43% | 1 | 0.9995 | 0.12038 | -0.21923 | 0.3395
| 89.44% | 1.001 | 1.0005 | 0.12016 | -0.21866 | 0.33894
| 89.46% | 1.002 | 1.0015 | 0.11994 | -0.2181 | 0.33837
| 89.47% | 1.003 | 1.0025 | 0.11973 | -0.21754 | 0.33781
| 89.48% | 1.004 | 1.0035 | 0.11951 | -0.21698 | 0.33725
| 89.49% | 1.005 | 1.0045 | 0.11929 | -0.21642 | 0.33669
| 89.5% | 1.006 | 1.0055 | 0.11907 | -0.21586 | 0.33613
| 89.52% | 1.007 | 1.0065 | 0.11886 | -0.21531 | 0.33557
| 89.53% | 1.008 | 1.0075 | 0.11864 | -0.21476 | 0.33501
| 89.54% | 1.009 | 1.0085 | 0.11843 | -0.21421 | 0.33446
| 89.55% | 1.01 | 1.0095 | 0.11821 | -0.21366 | 0.3339
| 89.56% | 1.011 | 1.0105 | 0.118 | -0.21311 | 0.33335
| 89.57% | 1.012 | 1.0115 | 0.11779 | -0.21257 | 0.3328
| 89.59% | 1.013 | 1.0125 | 0.11758 | -0.21202 | 0.33225
| 89.6% | 1.014 | 1.0135 | 0.11736 | -0.21148 | 0.3317
| 89.61% | 1.015 | 1.0145 | 0.11715 | -0.21094 | 0.33115
| 89.62% | 1.016 | 1.0155 | 0.11694 | -0.2104 | 0.33061
| 89.63% | 1.017 | 1.0165 | 0.11673 | -0.20987 | 0.33006
| 89.64% | 1.018 | 1.0175 | 0.11652 | -0.20933 | 0.32952
| 89.66% | 1.019 | 1.0185 | 0.11631 | -0.2088 | 0.32897
| 89.67% | 1.02 | 1.0195 | 0.1161 | -0.20827 | 0.32843
| 89.68% | 1.021 | 1.0205 | 0.11589 | -0.20774 | 0.32789
| 89.69% | 1.022 | 1.0215 | 0.11569 | -0.20721 | 0.32736
| 89.7% | 1.023 | 1.0225 | 0.11548 | -0.20669 | 0.32682
| 89.71% | 1.024 | 1.0235 | 0.11527 | -0.20616 | 0.32628
| 89.73% | 1.025 | 1.0245 | 0.11507 | -0.20564 | 0.32575
| 89.74% | 1.026 | 1.0255 | 0.11486 | -0.20512 | 0.32521
| 89.75% | 1.027 | 1.0265 | 0.11466 | -0.2046 | 0.32468
| 89.76% | 1.028 | 1.0275 | 0.11445 | -0.20409 | 0.32415
| 89.77% | 1.029 | 1.0285 | 0.11425 | -0.20357 | 0.32362
| 89.78% | 1.03 | 1.0295 | 0.11404 | -0.20306 | 0.32309
| 89.79% | 1.031 | 1.0305 | 0.11384 | -0.20255 | 0.32257
| 89.81% | 1.032 | 1.0315 | 0.11364 | -0.20204 | 0.32204
| 89.82% | 1.033 | 1.0325 | 0.11344 | -0.20153 | 0.32151
| 89.83% | 1.034 | 1.0335 | 0.11323 | -0.20102 | 0.32099
| 89.84% | 1.035 | 1.0345 | 0.11303 | -0.20052 | 0.32047
| 89.85% | 1.036 | 1.0355 | 0.11283 | -0.20001 | 0.31995
| 89.86% | 1.037 | 1.0365 | 0.11263 | -0.19951 | 0.31943
| 89.87% | 1.038 | 1.0375 | 0.11243 | -0.19901 | 0.31891
| 89.88% | 1.039 | 1.0385 | 0.11223 | -0.19851 | 0.31839
| 89.9% | 1.04 | 1.0395 | 0.11204 | -0.19802 | 0.31788
| 89.91% | 1.041 | 1.0405 | 0.11184 | -0.19752 | 0.31736
| 89.92% | 1.042 | 1.0415 | 0.11164 | -0.19703 | 0.31685
| 89.93% | 1.043 | 1.0425 | 0.11144 | -0.19654 | 0.31633
| 89.94% | 1.044 | 1.0435 | 0.11125 | -0.19605 | 0.31582
| 89.95% | 1.045 | 1.0445 | 0.11105 | -0.19556 | 0.31531
| 89.96% | 1.046 | 1.0455 | 0.11086 | -0.19507 | 0.3148
| 89.97% | 1.047 | 1.0465 | 0.11066 | -0.19459 | 0.31429
| 89.98% | 1.048 | 1.0475 | 0.11047 | -0.1941 | 0.31379
| 90% | 1.049 | 1.0485 | 0.11027 | -0.19362 | 0.31328
| 90.01% | 1.05 | 1.0495 | 0.11008 | -0.19314 | 0.31278
| 90.02% | 1.051 | 1.0505 | 0.10988 | -0.19266 | 0.31227
| 90.03% | 1.052 | 1.0515 | 0.10969 | -0.19218 | 0.31177
| 90.04% | 1.053 | 1.0525 | 0.1095 | -0.19171 | 0.31127
| 90.05% | 1.054 | 1.0535 | 0.10931 | -0.19123 | 0.31077
| 90.06% | 1.055 | 1.0545 | 0.10912 | -0.19076 | 0.31027
| 90.07% | 1.056 | 1.0555 | 0.10893 | -0.19029 | 0.30978
| 90.08% | 1.057 | 1.0565 | 0.10874 | -0.18982 | 0.30928
| 90.09% | 1.058 | 1.0575 | 0.10855 | -0.18935 | 0.30878
| 90.1% | 1.059 | 1.0585 | 0.10836 | -0.18888 | 0.30829
| 90.12% | 1.06 | 1.0595 | 0.10817 | -0.18842 | 0.3078
| 90.13% | 1.061 | 1.0605 | 0.10798 | -0.18795 | 0.3073
| 90.14% | 1.062 | 1.0615 | 0.10779 | -0.18749 | 0.30681
| 90.15% | 1.063 | 1.0625 | 0.1076 | -0.18703 | 0.30632
| 90.16% | 1.064 | 1.0635 | 0.10742 | -0.18657 | 0.30584
| 90.17% | 1.065 | 1.0645 | 0.10723 | -0.18611 | 0.30535
| 90.18% | 1.066 | 1.0655 | 0.10704 | -0.18566 | 0.30486
| 90.19% | 1.067 | 1.0665 | 0.10686 | -0.1852 | 0.30438
| 90.2% | 1.068 | 1.0675 | 0.10667 | -0.18475 | 0.30389
| 90.21% | 1.069 | 1.0685 | 0.10649 | -0.1843 | 0.30341
| 90.22% | 1.07 | 1.0695 | 0.1063 | -0.18385 | 0.30293
| 90.23% | 1.071 | 1.0705 | 0.10612 | -0.1834 | 0.30245
| 90.24% | 1.072 | 1.0715 | 0.10594 | -0.18295 | 0.30197
| 90.25% | 1.073 | 1.0725 | 0.10575 | -0.1825 | 0.30149
| 90.27% | 1.074 | 1.0735 | 0.10557 | -0.18206 | 0.30101
| 90.28% | 1.075 | 1.0745 | 0.10539 | -0.18162 | 0.30054
| 90.29% | 1.076 | 1.0755 | 0.10521 | -0.18117 | 0.30006
| 90.3% | 1.077 | 1.0765 | 0.10503 | -0.18073 | 0.29959
| 90.31% | 1.078 | 1.0775 | 0.10485 | -0.18029 | 0.29911
| 90.32% | 1.079 | 1.0785 | 0.10467 | -0.17986 | 0.29864
| 90.33% | 1.08 | 1.0795 | 0.10449 | -0.17942 | 0.29817
| 90.34% | 1.081 | 1.0805 | 0.10431 | -0.17898 | 0.2977
| 90.35% | 1.082 | 1.0815 | 0.10413 | -0.17855 | 0.29723
| 90.36% | 1.083 | 1.0825 | 0.10395 | -0.17812 | 0.29676
| 90.37% | 1.084 | 1.0835 | 0.10377 | -0.17769 | 0.2963
| 90.38% | 1.085 | 1.0845 | 0.10359 | -0.17726 | 0.29583
| 90.39% | 1.086 | 1.0855 | 0.10342 | -0.17683 | 0.29536
| 90.4% | 1.087 | 1.0865 | 0.10324 | -0.1764 | 0.2949
| 90.41% | 1.088 | 1.0875 | 0.10306 | -0.17598 | 0.29444
| 90.42% | 1.089 | 1.0885 | 0.10289 | -0.17555 | 0.29398
| 90.43% | 1.09 | 1.0895 | 0.10271 | -0.17513 | 0.29352
| 90.44% | 1.091 | 1.0905 | 0.10254 | -0.17471 | 0.29306
| 90.45% | 1.092 | 1.0915 | 0.10236 | -0.17429 | 0.2926
| 90.46% | 1.093 | 1.0925 | 0.10219 | -0.17387 | 0.29214
| 90.47% | 1.094 | 1.0935 | 0.10201 | -0.17345 | 0.29168
| 90.48% | 1.095 | 1.0945 | 0.10184 | -0.17304 | 0.29123
| 90.49% | 1.096 | 1.0955 | 0.10167 | -0.17262 | 0.29077
| 90.5% | 1.097 | 1.0965 | 0.10149 | -0.17221 | 0.29032
| 90.51% | 1.098 | 1.0975 | 0.10132 | -0.1718 | 0.28987
| 90.52% | 1.099 | 1.0985 | 0.10115 | -0.17139 | 0.28942
| 90.53% | 1.1 | 1.0995 | 0.10098 | -0.17098 | 0.28897
| 90.54% | 1.101 | 1.1005 | 0.10081 | -0.17057 | 0.28852
| 90.55% | 1.102 | 1.1015 | 0.10064 | -0.17016 | 0.28807
| 90.56% | 1.103 | 1.1025 | 0.10047 | -0.16975 | 0.28762
| 90.57% | 1.104 | 1.1035 | 0.1003 | -0.16935 | 0.28717
| 90.58% | 1.105 | 1.1045 | 0.10013 | -0.16895 | 0.28673
| 90.59% | 1.106 | 1.1055 | 0.099959 | -0.16854 | 0.28628
| 90.6% | 1.107 | 1.1065 | 0.09979 | -0.16814 | 0.28584
| 90.61% | 1.108 | 1.1075 | 0.099622 | -0.16774 | 0.2854
| 90.62% | 1.109 | 1.1085 | 0.099454 | -0.16735 | 0.28496
| 90.63% | 1.11 | 1.1095 | 0.099287 | -0.16695 | 0.28452
| 90.64% | 1.111 | 1.1105 | 0.09912 | -0.16655 | 0.28408
| 90.65% | 1.112 | 1.1115 | 0.098953 | -0.16616 | 0.28364
| 90.66% | 1.113 | 1.1125 | 0.098787 | -0.16576 | 0.2832
| 90.67% | 1.114 | 1.1135 | 0.098621 | -0.16537 | 0.28276
| 90.68% | 1.115 | 1.1145 | 0.098456 | -0.16498 | 0.28233
| 90.69% | 1.116 | 1.1155 | 0.098291 | -0.16459 | 0.28189
| 90.7% | 1.117 | 1.1165 | 0.098126 | -0.1642 | 0.28146
| 90.71% | 1.118 | 1.1175 | 0.097962 | -0.16382 | 0.28103
| 90.72% | 1.119 | 1.1185 | 0.097798 | -0.16343 | 0.28059
| 90.73% | 1.12 | 1.1195 | 0.097635 | -0.16304 | 0.28016
| 90.74% | 1.121 | 1.1205 | 0.097472 | -0.16266 | 0.27973
| 90.75% | 1.122 | 1.1215 | 0.097309 | -0.16228 | 0.2793
| 90.76% | 1.123 | 1.1225 | 0.097147 | -0.1619 | 0.27888
| 90.77% | 1.124 | 1.1235 | 0.096985 | -0.16152 | 0.27845
| 90.78% | 1.125 | 1.1245 | 0.096824 | -0.16114 | 0.27802
| 90.79% | 1.126 | 1.1255 | 0.096662 | -0.16076 | 0.2776
| 90.8% | 1.127 | 1.1265 | 0.096502 | -0.16038 | 0.27717
| 90.81% | 1.128 | 1.1275 | 0.096341 | -0.16001 | 0.27675
| 90.82% | 1.129 | 1.1285 | 0.096181 | -0.15963 | 0.27633
| 90.83% | 1.13 | 1.1295 | 0.096022 | -0.15926 | 0.27591
| 90.84% | 1.131 | 1.1305 | 0.095862 | -0.15889 | 0.27548
| 90.85% | 1.132 | 1.1315 | 0.095704 | -0.15852 | 0.27506
| 90.86% | 1.133 | 1.1325 | 0.095545 | -0.15815 | 0.27465
| 90.87% | 1.134 | 1.1335 | 0.095387 | -0.15778 | 0.27423
| 90.88% | 1.135 | 1.1345 | 0.095229 | -0.15741 | 0.27381
| 90.89% | 1.136 | 1.1355 | 0.095072 | -0.15704 | 0.27339
| 90.9% | 1.137 | 1.1365 | 0.094915 | -0.15668 | 0.27298
| 90.9% | 1.138 | 1.1375 | 0.094758 | -0.15631 | 0.27257
| 90.91% | 1.139 | 1.1385 | 0.094602 | -0.15595 | 0.27215
| 90.92% | 1.14 | 1.1395 | 0.094446 | -0.15559 | 0.27174
| 90.93% | 1.141 | 1.1405 | 0.09429 | -0.15523 | 0.27133
| 90.94% | 1.142 | 1.1415 | 0.094135 | -0.15487 | 0.27092
| 90.95% | 1.143 | 1.1425 | 0.09398 | -0.15451 | 0.27051
| 90.96% | 1.144 | 1.1435 | 0.093826 | -0.15415 | 0.2701
| 90.97% | 1.145 | 1.1445 | 0.093671 | -0.15379 | 0.26969
| 90.98% | 1.146 | 1.1455 | 0.093518 | -0.15344 | 0.26928
| 90.99% | 1.147 | 1.1465 | 0.093364 | -0.15308 | 0.26888
| 91% | 1.148 | 1.1475 | 0.093211 | -0.15273 | 0.26847
| 91.01% | 1.149 | 1.1485 | 0.093058 | -0.15238 | 0.26807
| 91.02% | 1.15 | 1.1495 | 0.092906 | -0.15203 | 0.26766
| 91.03% | 1.151 | 1.1505 | 0.092754 | -0.15168 | 0.26726
| 91.04% | 1.152 | 1.1515 | 0.092602 | -0.15133 | 0.26686
| 91.04% | 1.153 | 1.1525 | 0.092451 | -0.15098 | 0.26646
| 91.05% | 1.154 | 1.1535 | 0.0923 | -0.15063 | 0.26606
| 91.06% | 1.155 | 1.1545 | 0.092149 | -0.15029 | 0.26566
| 91.07% | 1.156 | 1.1555 | 0.091999 | -0.14994 | 0.26526
| 91.08% | 1.157 | 1.1565 | 0.091849 | -0.1496 | 0.26486
| 91.09% | 1.158 | 1.1575 | 0.091699 | -0.14926 | 0.26446
| 91.1% | 1.159 | 1.1585 | 0.09155 | -0.14891 | 0.26407
| 91.11% | 1.16 | 1.1595 | 0.091401 | -0.14857 | 0.26367
| 91.12% | 1.161 | 1.1605 | 0.091253 | -0.14823 | 0.26328
| 91.13% | 1.162 | 1.1615 | 0.091105 | -0.14789 | 0.26288
| 91.14% | 1.163 | 1.1625 | 0.090957 | -0.14756 | 0.26249
| 91.15% | 1.164 | 1.1635 | 0.090809 | -0.14722 | 0.2621
| 91.15% | 1.165 | 1.1645 | 0.090662 | -0.14688 | 0.26171
| 91.16% | 1.166 | 1.1655 | 0.090515 | -0.14655 | 0.26132
| 91.17% | 1.167 | 1.1665 | 0.090368 | -0.14621 | 0.26093
| 91.18% | 1.168 | 1.1675 | 0.090222 | -0.14588 | 0.26054
| 91.19% | 1.169 | 1.1685 | 0.090076 | -0.14555 | 0.26015
| 91.2% | 1.17 | 1.1695 | 0.089931 | -0.14522 | 0.25976
| 91.21% | 1.171 | 1.1705 | 0.089786 | -0.14489 | 0.25938
| 91.22% | 1.172 | 1.1715 | 0.089641 | -0.14456 | 0.25899
| 91.23% | 1.173 | 1.1725 | 0.089496 | -0.14423 | 0.25861
| 91.24% | 1.174 | 1.1735 | 0.089352 | -0.14391 | 0.25822
| 91.24% | 1.175 | 1.1745 | 0.089208 | -0.14358 | 0.25784
| 91.25% | 1.176 | 1.1755 | 0.089064 | -0.14325 | 0.25746
| 91.26% | 1.177 | 1.1765 | 0.088921 | -0.14293 | 0.25708
| 91.27% | 1.178 | 1.1775 | 0.088778 | -0.14261 | 0.2567
| 91.28% | 1.179 | 1.1785 | 0.088636 | -0.14229 | 0.25632
| 91.29% | 1.18 | 1.1795 | 0.088493 | -0.14196 | 0.25594
| 91.3% | 1.181 | 1.1805 | 0.088351 | -0.14164 | 0.25556
| 91.31% | 1.182 | 1.1815 | 0.08821 | -0.14132 | 0.25518
| 91.32% | 1.183 | 1.1825 | 0.088068 | -0.14101 | 0.25481
| 91.32% | 1.184 | 1.1835 | 0.087927 | -0.14069 | 0.25443
| 91.33% | 1.185 | 1.1845 | 0.087787 | -0.14037 | 0.25406
| 91.34% | 1.186 | 1.1855 | 0.087646 | -0.14006 | 0.25368
| 91.35% | 1.187 | 1.1865 | 0.087506 | -0.13974 | 0.25331
| 91.36% | 1.188 | 1.1875 | 0.087367 | -0.13943 | 0.25294
| 91.37% | 1.189 | 1.1885 | 0.087227 | -0.13912 | 0.25257
| 91.38% | 1.19 | 1.1895 | 0.087088 | -0.1388 | 0.25219
| 91.39% | 1.191 | 1.1905 | 0.086949 | -0.13849 | 0.25182
| 91.39% | 1.192 | 1.1915 | 0.086811 | -0.13818 | 0.25146
| 91.4% | 1.193 | 1.1925 | 0.086672 | -0.13787 | 0.25109
| 91.41% | 1.194 | 1.1935 | 0.086535 | -0.13757 | 0.25072
| 91.42% | 1.195 | 1.1945 | 0.086397 | -0.13726 | 0.25035
| 91.43% | 1.196 | 1.1955 | 0.08626 | -0.13695 | 0.24999
| 91.44% | 1.197 | 1.1965 | 0.086123 | -0.13665 | 0.24962
| 91.45% | 1.198 | 1.1975 | 0.085986 | -0.13634 | 0.24925
| 91.45% | 1.199 | 1.1985 | 0.08585 | -0.13604 | 0.24889
| 91.46% | 1.2 | 1.1995 | 0.085714 | -0.13573 | 0.24853
| 91.47% | 1.201 | 1.2005 | 0.085578 | -0.13543 | 0.24816
| 91.48% | 1.202 | 1.2015 | 0.085443 | -0.13513 | 0.2478
| 91.49% | 1.203 | 1.2025 | 0.085308 | -0.13483 | 0.24744
| 91.5% | 1.204 | 1.2035 | 0.085173 | -0.13453 | 0.24708
| 91.51% | 1.205 | 1.2045 | 0.085038 | -0.13423 | 0.24672
| 91.51% | 1.206 | 1.2055 | 0.084904 | -0.13394 | 0.24636
| 91.52% | 1.207 | 1.2065 | 0.08477 | -0.13364 | 0.24601
| 91.53% | 1.208 | 1.2075 | 0.084636 | -0.13334 | 0.24565
| 91.54% | 1.209 | 1.2085 | 0.084503 | -0.13305 | 0.24529
| 91.55% | 1.21 | 1.2095 | 0.08437 | -0.13275 | 0.24494
| 91.56% | 1.211 | 1.2105 | 0.084237 | -0.13246 | 0.24458
| 91.56% | 1.212 | 1.2115 | 0.084105 | -0.13217 | 0.24423
| 91.57% | 1.213 | 1.2125 | 0.083973 | -0.13188 | 0.24387
| 91.58% | 1.214 | 1.2135 | 0.083841 | -0.13159 | 0.24352
| 91.59% | 1.215 | 1.2145 | 0.083709 | -0.13129 | 0.24317
| 91.6% | 1.216 | 1.2155 | 0.083578 | -0.13101 | 0.24282
| 91.61% | 1.217 | 1.2165 | 0.083447 | -0.13072 | 0.24246
| 91.62% | 1.218 | 1.2175 | 0.083316 | -0.13043 | 0.24211
| 91.62% | 1.219 | 1.2185 | 0.083186 | -0.13014 | 0.24177
| 91.63% | 1.22 | 1.2195 | 0.083056 | -0.12986 | 0.24142
| 91.64% | 1.221 | 1.2205 | 0.082926 | -0.12957 | 0.24107
| 91.65% | 1.222 | 1.2215 | 0.082796 | -0.12929 | 0.24072
| 91.66% | 1.223 | 1.2225 | 0.082667 | -0.129 | 0.24037
| 91.66% | 1.224 | 1.2235 | 0.082538 | -0.12872 | 0.24003
| 91.67% | 1.225 | 1.2245 | 0.082409 | -0.12844 | 0.23968
| 91.68% | 1.226 | 1.2255 | 0.082281 | -0.12816 | 0.23934
| 91.69% | 1.227 | 1.2265 | 0.082152 | -0.12788 | 0.239
| 91.7% | 1.228 | 1.2275 | 0.082025 | -0.1276 | 0.23865
| 91.71% | 1.229 | 1.2285 | 0.081897 | -0.12732 | 0.23831
| 91.71% | 1.23 | 1.2295 | 0.08177 | -0.12704 | 0.23797
| 91.72% | 1.231 | 1.2305 | 0.081643 | -0.12677 | 0.23763
| 91.73% | 1.232 | 1.2315 | 0.081516 | -0.12649 | 0.23729
| 91.74% | 1.233 | 1.2325 | 0.081389 | -0.12621 | 0.23695
| 91.75% | 1.234 | 1.2335 | 0.081263 | -0.12594 | 0.23661
| 91.75% | 1.235 | 1.2345 | 0.081137 | -0.12567 | 0.23627
| 91.76% | 1.236 | 1.2355 | 0.081012 | -0.12539 | 0.23593
| 91.77% | 1.237 | 1.2365 | 0.080886 | -0.12512 | 0.2356
| 91.78% | 1.238 | 1.2375 | 0.080761 | -0.12485 | 0.23526
| 91.79% | 1.239 | 1.2385 | 0.080636 | -0.12458 | 0.23493
| 91.8% | 1.24 | 1.2395 | 0.080512 | -0.12431 | 0.23459
| 91.8% | 1.241 | 1.2405 | 0.080387 | -0.12404 | 0.23426
| 91.81% | 1.242 | 1.2415 | 0.080263 | -0.12377 | 0.23392
| 91.82% | 1.243 | 1.2425 | 0.080139 | -0.1235 | 0.23359
| 91.83% | 1.244 | 1.2435 | 0.080016 | -0.12324 | 0.23326
| 91.84% | 1.245 | 1.2445 | 0.079893 | -0.12297 | 0.23293
| 91.84% | 1.246 | 1.2455 | 0.07977 | -0.1227 | 0.2326
| 91.85% | 1.247 | 1.2465 | 0.079647 | -0.12244 | 0.23227
| 91.86% | 1.248 | 1.2475 | 0.079525 | -0.12218 | 0.23194
| 91.87% | 1.249 | 1.2485 | 0.079402 | -0.12191 | 0.23161
| 91.87% | 1.25 | 1.2495 | 0.079281 | -0.12165 | 0.23128
| 91.88% | 1.251 | 1.2505 | 0.079159 | -0.12139 | 0.23095
| 91.89% | 1.252 | 1.2515 | 0.079038 | -0.12113 | 0.23063
| 91.9% | 1.253 | 1.2525 | 0.078916 | -0.12087 | 0.2303
| 91.91% | 1.254 | 1.2535 | 0.078796 | -0.12061 | 0.22998
| 91.91% | 1.255 | 1.2545 | 0.078675 | -0.12035 | 0.22965
| 91.92% | 1.256 | 1.2555 | 0.078555 | -0.12009 | 0.22933
| 91.93% | 1.257 | 1.2565 | 0.078434 | -0.11983 | 0.229
| 91.94% | 1.258 | 1.2575 | 0.078315 | -0.11958 | 0.22868
| 91.95% | 1.259 | 1.2585 | 0.078195 | -0.11932 | 0.22836
| 91.95% | 1.26 | 1.2595 | 0.078076 | -0.11906 | 0.22804
| 91.96% | 1.261 | 1.2605 | 0.077957 | -0.11881 | 0.22772
| 91.97% | 1.262 | 1.2615 | 0.077838 | -0.11856 | 0.2274
| 91.98% | 1.263 | 1.2625 | 0.077719 | -0.1183 | 0.22708
| 91.98% | 1.264 | 1.2635 | 0.077601 | -0.11805 | 0.22676
| 91.99% | 1.265 | 1.2645 | 0.077483 | -0.1178 | 0.22644
| 92% | 1.266 | 1.2655 | 0.077365 | -0.11755 | 0.22612
| 92.01% | 1.267 | 1.2665 | 0.077248 | -0.1173 | 0.2258
| 92.02% | 1.268 | 1.2675 | 0.07713 | -0.11705 | 0.22549
| 92.02% | 1.269 | 1.2685 | 0.077013 | -0.1168 | 0.22517
| 92.03% | 1.27 | 1.2695 | 0.076896 | -0.11655 | 0.22486
| 92.04% | 1.271 | 1.2705 | 0.07678 | -0.1163 | 0.22454
| 92.05% | 1.272 | 1.2715 | 0.076664 | -0.11606 | 0.22423
| 92.05% | 1.273 | 1.2725 | 0.076548 | -0.11581 | 0.22392
| 92.06% | 1.274 | 1.2735 | 0.076432 | -0.11556 | 0.2236
| 92.07% | 1.275 | 1.2745 | 0.076316 | -0.11532 | 0.22329
| 92.08% | 1.276 | 1.2755 | 0.076201 | -0.11508 | 0.22298
| 92.08% | 1.277 | 1.2765 | 0.076086 | -0.11483 | 0.22267
| 92.09% | 1.278 | 1.2775 | 0.075971 | -0.11459 | 0.22236
| 92.1% | 1.279 | 1.2785 | 0.075856 | -0.11435 | 0.22205
| 92.11% | 1.28 | 1.2795 | 0.075742 | -0.11411 | 0.22174
| 92.11% | 1.281 | 1.2805 | 0.075628 | -0.11386 | 0.22143
| 92.12% | 1.282 | 1.2815 | 0.075514 | -0.11362 | 0.22112
| 92.13% | 1.283 | 1.2825 | 0.0754 | -0.11338 | 0.22082
| 92.14% | 1.284 | 1.2835 | 0.075287 | -0.11315 | 0.22051
| 92.14% | 1.285 | 1.2845 | 0.075174 | -0.11291 | 0.2202
| 92.15% | 1.286 | 1.2855 | 0.075061 | -0.11267 | 0.2199
| 92.16% | 1.287 | 1.2865 | 0.074948 | -0.11243 | 0.21959
| 92.17% | 1.288 | 1.2875 | 0.074836 | -0.1122 | 0.21929
| 92.17% | 1.289 | 1.2885 | 0.074724 | -0.11196 | 0.21899
| 92.18% | 1.29 | 1.2895 | 0.074612 | -0.11173 | 0.21868
| 92.19% | 1.291 | 1.2905 | 0.0745 | -0.11149 | 0.21838
| 92.2% | 1.292 | 1.2915 | 0.074389 | -0.11126 | 0.21808
| 92.2% | 1.293 | 1.2925 | 0.074277 | -0.11103 | 0.21778
| 92.21% | 1.294 | 1.2935 | 0.074166 | -0.11079 | 0.21748
| 92.22% | 1.295 | 1.2945 | 0.074055 | -0.11056 | 0.21718
| 92.23% | 1.296 | 1.2955 | 0.073945 | -0.11033 | 0.21688
| 92.23% | 1.297 | 1.2965 | 0.073835 | -0.1101 | 0.21658
| 92.24% | 1.298 | 1.2975 | 0.073724 | -0.10987 | 0.21628
| 92.25% | 1.299 | 1.2985 | 0.073615 | -0.10964 | 0.21598
| 92.26% | 1.3 | 1.2995 | 0.073505 | -0.10941 | 0.21569
| 92.26% | 1.301 | 1.3005 | 0.073396 | -0.10918 | 0.21539
| 92.27% | 1.302 | 1.3015 | 0.073286 | -0.10896 | 0.21509
| 92.28% | 1.303 | 1.3025 | 0.073177 | -0.10873 | 0.2148
| 92.29% | 1.304 | 1.3035 | 0.073069 | -0.1085 | 0.2145
| 92.29% | 1.305 | 1.3045 | 0.07296 | -0.10828 | 0.21421
| 92.3% | 1.306 | 1.3055 | 0.072852 | -0.10805 | 0.21392
| 92.31% | 1.307 | 1.3065 | 0.072744 | -0.10783 | 0.21362
| 92.31% | 1.308 | 1.3075 | 0.072636 | -0.10761 | 0.21333
| 92.32% | 1.309 | 1.3085 | 0.072528 | -0.10738 | 0.21304
| 92.33% | 1.31 | 1.3095 | 0.072421 | -0.10716 | 0.21275
| 92.34% | 1.311 | 1.3105 | 0.072314 | -0.10694 | 0.21246
| 92.34% | 1.312 | 1.3115 | 0.072207 | -0.10672 | 0.21217
| 92.35% | 1.313 | 1.3125 | 0.0721 | -0.1065 | 0.21188
| 92.36% | 1.314 | 1.3135 | 0.071994 | -0.10628 | 0.21159
| 92.37% | 1.315 | 1.3145 | 0.071887 | -0.10606 | 0.2113
| 92.37% | 1.316 | 1.3155 | 0.071781 | -0.10584 | 0.21101
| 92.38% | 1.317 | 1.3165 | 0.071676 | -0.10562 | 0.21072
| 92.39% | 1.318 | 1.3175 | 0.07157 | -0.1054 | 0.21044
| 92.39% | 1.319 | 1.3185 | 0.071465 | -0.10518 | 0.21015
| 92.4% | 1.32 | 1.3195 | 0.071359 | -0.10497 | 0.20986
| 92.41% | 1.321 | 1.3205 | 0.071254 | -0.10475 | 0.20958
| 92.42% | 1.322 | 1.3215 | 0.07115 | -0.10454 | 0.20929
| 92.42% | 1.323 | 1.3225 | 0.071045 | -0.10432 | 0.20901
| 92.43% | 1.324 | 1.3235 | 0.070941 | -0.10411 | 0.20873
| 92.44% | 1.325 | 1.3245 | 0.070837 | -0.10389 | 0.20844
| 92.44% | 1.326 | 1.3255 | 0.070733 | -0.10368 | 0.20816
| 92.45% | 1.327 | 1.3265 | 0.070629 | -0.10347 | 0.20788
| 92.46% | 1.328 | 1.3275 | 0.070526 | -0.10326 | 0.2076
| 92.46% | 1.329 | 1.3285 | 0.070422 | -0.10304 | 0.20732
| 92.47% | 1.33 | 1.3295 | 0.070319 | -0.10283 | 0.20704
| 92.48% | 1.331 | 1.3305 | 0.070216 | -0.10262 | 0.20676
| 92.49% | 1.332 | 1.3315 | 0.070114 | -0.10241 | 0.20648
| 92.49% | 1.333 | 1.3325 | 0.070011 | -0.1022 | 0.2062
| 92.5% | 1.334 | 1.3335 | 0.069909 | -0.102 | 0.20592
| 92.51% | 1.335 | 1.3345 | 0.069807 | -0.10179 | 0.20564
| 92.51% | 1.336 | 1.3355 | 0.069705 | -0.10158 | 0.20536
| 92.52% | 1.337 | 1.3365 | 0.069604 | -0.10137 | 0.20509
| 92.53% | 1.338 | 1.3375 | 0.069503 | -0.10117 | 0.20481
| 92.53% | 1.339 | 1.3385 | 0.069401 | -0.10096 | 0.20454
| 92.54% | 1.34 | 1.3395 | 0.0693 | -0.10075 | 0.20426
| 92.55% | 1.341 | 1.3405 | 0.0692 | -0.10055 | 0.20399
| 92.56% | 1.342 | 1.3415 | 0.069099 | -0.10035 | 0.20371
| 92.56% | 1.343 | 1.3425 | 0.068999 | -0.10014 | 0.20344
| 92.57% | 1.344 | 1.3435 | 0.068899 | -0.099939 | 0.20317
| 92.58% | 1.345 | 1.3445 | 0.068799 | -0.099736 | 0.20289
| 92.58% | 1.346 | 1.3455 | 0.068699 | -0.099534 | 0.20262
| 92.59% | 1.347 | 1.3465 | 0.068599 | -0.099333 | 0.20235
| 92.6% | 1.348 | 1.3475 | 0.0685 | -0.099132 | 0.20208
| 92.6% | 1.349 | 1.3485 | 0.068401 | -0.098931 | 0.20181
| 92.61% | 1.35 | 1.3495 | 0.068302 | -0.098731 | 0.20154
| 92.62% | 1.351 | 1.3505 | 0.068203 | -0.098532 | 0.20127
| 92.62% | 1.352 | 1.3515 | 0.068105 | -0.098333 | 0.201
| 92.63% | 1.353 | 1.3525 | 0.068006 | -0.098134 | 0.20073
| 92.64% | 1.354 | 1.3535 | 0.067908 | -0.097936 | 0.20047
| 92.64% | 1.355 | 1.3545 | 0.06781 | -0.097739 | 0.2002
| 92.65% | 1.356 | 1.3555 | 0.067713 | -0.097542 | 0.19993
| 92.66% | 1.357 | 1.3565 | 0.067615 | -0.097346 | 0.19966
| 92.66% | 1.358 | 1.3575 | 0.067518 | -0.09715 | 0.1994
| 92.67% | 1.359 | 1.3585 | 0.067421 | -0.096955 | 0.19913
| 92.68% | 1.36 | 1.3595 | 0.067324 | -0.09676 | 0.19887
| 92.68% | 1.361 | 1.3605 | 0.067227 | -0.096565 | 0.1986
| 92.69% | 1.362 | 1.3615 | 0.06713 | -0.096372 | 0.19834
| 92.7% | 1.363 | 1.3625 | 0.067034 | -0.096178 | 0.19808
| 92.7% | 1.364 | 1.3635 | 0.066938 | -0.095986 | 0.19781
| 92.71% | 1.365 | 1.3645 | 0.066842 | -0.095793 | 0.19755
| 92.72% | 1.366 | 1.3655 | 0.066746 | -0.095602 | 0.19729
| 92.72% | 1.367 | 1.3665 | 0.06665 | -0.09541 | 0.19703
| 92.73% | 1.368 | 1.3675 | 0.066555 | -0.09522 | 0.19677
| 92.74% | 1.369 | 1.3685 | 0.06646 | -0.095029 | 0.19651
| 92.74% | 1.37 | 1.3695 | 0.066365 | -0.094839 | 0.19625
| 92.75% | 1.371 | 1.3705 | 0.06627 | -0.09465 | 0.19599
| 92.76% | 1.372 | 1.3715 | 0.066175 | -0.094461 | 0.19573
| 92.76% | 1.373 | 1.3725 | 0.066081 | -0.094273 | 0.19547
| 92.77% | 1.374 | 1.3735 | 0.065986 | -0.094085 | 0.19521
| 92.78% | 1.375 | 1.3745 | 0.065892 | -0.093898 | 0.19495
| 92.78% | 1.376 | 1.3755 | 0.065798 | -0.093711 | 0.1947
| 92.79% | 1.377 | 1.3765 | 0.065705 | -0.093525 | 0.19444
| 92.8% | 1.378 | 1.3775 | 0.065611 | -0.093339 | 0.19419
| 92.8% | 1.379 | 1.3785 | 0.065518 | -0.093153 | 0.19393
| 92.81% | 1.38 | 1.3795 | 0.065425 | -0.092968 | 0.19367
| 92.82% | 1.381 | 1.3805 | 0.065332 | -0.092784 | 0.19342
| 92.82% | 1.382 | 1.3815 | 0.065239 | -0.0926 | 0.19317
| 92.83% | 1.383 | 1.3825 | 0.065146 | -0.092416 | 0.19291
| 92.84% | 1.384 | 1.3835 | 0.065054 | -0.092233 | 0.19266
| 92.84% | 1.385 | 1.3845 | 0.064962 | -0.092051 | 0.19241
| 92.85% | 1.386 | 1.3855 | 0.06487 | -0.091869 | 0.19215
| 92.86% | 1.387 | 1.3865 | 0.064778 | -0.091687 | 0.1919
| 92.86% | 1.388 | 1.3875 | 0.064686 | -0.091506 | 0.19165
| 92.87% | 1.389 | 1.3885 | 0.064595 | -0.091325 | 0.1914
| 92.88% | 1.39 | 1.3895 | 0.064503 | -0.091145 | 0.19115
| 92.88% | 1.391 | 1.3905 | 0.064412 | -0.090965 | 0.1909
| 92.89% | 1.392 | 1.3915 | 0.064321 | -0.090786 | 0.19065
| 92.89% | 1.393 | 1.3925 | 0.06423 | -0.090607 | 0.1904
| 92.9% | 1.394 | 1.3935 | 0.06414 | -0.090429 | 0.19015
| 92.91% | 1.395 | 1.3945 | 0.064049 | -0.090251 | 0.1899
| 92.91% | 1.396 | 1.3955 | 0.063959 | -0.090073 | 0.18966
| 92.92% | 1.397 | 1.3965 | 0.063869 | -0.089896 | 0.18941
| 92.93% | 1.398 | 1.3975 | 0.063779 | -0.08972 | 0.18916
| 92.93% | 1.399 | 1.3985 | 0.063689 | -0.089544 | 0.18892
| 92.94% | 1.4 | 1.3995 | 0.0636 | -0.089368 | 0.18867
| 92.95% | 1.401 | 1.4005 | 0.063511 | -0.089193 | 0.18843
| 92.95% | 1.402 | 1.4015 | 0.063421 | -0.089018 | 0.18818
| 92.96% | 1.403 | 1.4025 | 0.063332 | -0.088844 | 0.18794
| 92.97% | 1.404 | 1.4035 | 0.063243 | -0.08867 | 0.18769
| 92.97% | 1.405 | 1.4045 | 0.063155 | -0.088496 | 0.18745
| 92.98% | 1.406 | 1.4055 | 0.063066 | -0.088323 | 0.1872
| 92.98% | 1.407 | 1.4065 | 0.062978 | -0.088151 | 0.18696
| 92.99% | 1.408 | 1.4075 | 0.06289 | -0.087979 | 0.18672
| 93% | 1.409 | 1.4085 | 0.062802 | -0.087807 | 0.18648
| 93% | 1.41 | 1.4095 | 0.062714 | -0.087636 | 0.18624
| 93.01% | 1.411 | 1.4105 | 0.062626 | -0.087465 | 0.186
| 93.02% | 1.412 | 1.4115 | 0.062539 | -0.087295 | 0.18576
| 93.02% | 1.413 | 1.4125 | 0.062452 | -0.087125 | 0.18552
| 93.03% | 1.414 | 1.4135 | 0.062365 | -0.086955 | 0.18528
| 93.03% | 1.415 | 1.4145 | 0.062278 | -0.086786 | 0.18504
| 93.04% | 1.416 | 1.4155 | 0.062191 | -0.086617 | 0.1848
| 93.05% | 1.417 | 1.4165 | 0.062104 | -0.086449 | 0.18456
| 93.05% | 1.418 | 1.4175 | 0.062018 | -0.086281 | 0.18432
| 93.06% | 1.419 | 1.4185 | 0.061931 | -0.086114 | 0.18408
| 93.07% | 1.42 | 1.4195 | 0.061845 | -0.085947 | 0.18385
| 93.07% | 1.421 | 1.4205 | 0.061759 | -0.08578 | 0.18361
| 93.08% | 1.422 | 1.4215 | 0.061674 | -0.085614 | 0.18337
| 93.08% | 1.423 | 1.4225 | 0.061588 | -0.085448 | 0.18314
| 93.09% | 1.424 | 1.4235 | 0.061503 | -0.085283 | 0.1829
| 93.1% | 1.425 | 1.4245 | 0.061417 | -0.085118 | 0.18267
| 93.1% | 1.426 | 1.4255 | 0.061332 | -0.084954 | 0.18243
| 93.11% | 1.427 | 1.4265 | 0.061247 | -0.08479 | 0.1822
| 93.11% | 1.428 | 1.4275 | 0.061162 | -0.084626 | 0.18197
| 93.12% | 1.429 | 1.4285 | 0.061078 | -0.084463 | 0.18173
| 93.13% | 1.43 | 1.4295 | 0.060993 | -0.0843 | 0.1815
| 93.13% | 1.431 | 1.4305 | 0.060909 | -0.084138 | 0.18127
| 93.14% | 1.432 | 1.4315 | 0.060825 | -0.083976 | 0.18104
| 93.14% | 1.433 | 1.4325 | 0.060741 | -0.083814 | 0.1808
| 93.15% | 1.434 | 1.4335 | 0.060657 | -0.083653 | 0.18057
| 93.16% | 1.435 | 1.4345 | 0.060573 | -0.083492 | 0.18034
| 93.16% | 1.436 | 1.4355 | 0.06049 | -0.083331 | 0.18011
| 93.17% | 1.437 | 1.4365 | 0.060407 | -0.083171 | 0.17988
| 93.17% | 1.438 | 1.4375 | 0.060323 | -0.083012 | 0.17965
| 93.18% | 1.439 | 1.4385 | 0.06024 | -0.082853 | 0.17942
| 93.19% | 1.44 | 1.4395 | 0.060158 | -0.082694 | 0.1792
| 93.19% | 1.441 | 1.4405 | 0.060075 | -0.082535 | 0.17897
| 93.2% | 1.442 | 1.4415 | 0.059992 | -0.082377 | 0.17874
| 93.2% | 1.443 | 1.4425 | 0.05991 | -0.08222 | 0.17851
| 93.21% | 1.444 | 1.4435 | 0.059828 | -0.082063 | 0.17829
| 93.22% | 1.445 | 1.4445 | 0.059746 | -0.081906 | 0.17806
| 93.22% | 1.446 | 1.4455 | 0.059664 | -0.081749 | 0.17783
| 93.23% | 1.447 | 1.4465 | 0.059582 | -0.081593 | 0.17761
| 93.23% | 1.448 | 1.4475 | 0.0595 | -0.081438 | 0.17738
| 93.24% | 1.449 | 1.4485 | 0.059419 | -0.081282 | 0.17716
| 93.25% | 1.45 | 1.4495 | 0.059338 | -0.081127 | 0.17693
| 93.25% | 1.451 | 1.4505 | 0.059257 | -0.080973 | 0.17671
| 93.26% | 1.452 | 1.4515 | 0.059176 | -0.080819 | 0.17648
| 93.26% | 1.453 | 1.4525 | 0.059095 | -0.080665 | 0.17626
| 93.27% | 1.454 | 1.4535 | 0.059014 | -0.080511 | 0.17604
| 93.28% | 1.455 | 1.4545 | 0.058934 | -0.080358 | 0.17581
| 93.28% | 1.456 | 1.4555 | 0.058853 | -0.080206 | 0.17559
| 93.29% | 1.457 | 1.4565 | 0.058773 | -0.080054 | 0.17537
| 93.29% | 1.458 | 1.4575 | 0.058693 | -0.079902 | 0.17515
| 93.3% | 1.459 | 1.4585 | 0.058613 | -0.07975 | 0.17493
| 93.31% | 1.46 | 1.4595 | 0.058533 | -0.079599 | 0.17471
| 93.31% | 1.461 | 1.4605 | 0.058454 | -0.079448 | 0.17449
| 93.32% | 1.462 | 1.4615 | 0.058374 | -0.079298 | 0.17427
| 93.32% | 1.463 | 1.4625 | 0.058295 | -0.079148 | 0.17405
| 93.33% | 1.464 | 1.4635 | 0.058216 | -0.078998 | 0.17383
| 93.33% | 1.465 | 1.4645 | 0.058137 | -0.078849 | 0.17361
| 93.34% | 1.466 | 1.4655 | 0.058058 | -0.0787 | 0.17339
| 93.35% | 1.467 | 1.4665 | 0.057979 | -0.078551 | 0.17318
| 93.35% | 1.468 | 1.4675 | 0.057901 | -0.078403 | 0.17296
| 93.36% | 1.469 | 1.4685 | 0.057822 | -0.078255 | 0.17274
| 93.36% | 1.47 | 1.4695 | 0.057744 | -0.078108 | 0.17252
| 93.37% | 1.471 | 1.4705 | 0.057666 | -0.077961 | 0.17231
| 93.38% | 1.472 | 1.4715 | 0.057588 | -0.077814 | 0.17209
| 93.38% | 1.473 | 1.4725 | 0.05751 | -0.077668 | 0.17188
| 93.39% | 1.474 | 1.4735 | 0.057433 | -0.077522 | 0.17166
| 93.39% | 1.475 | 1.4745 | 0.057355 | -0.077376 | 0.17145
| 93.4% | 1.476 | 1.4755 | 0.057278 | -0.077231 | 0.17123
| 93.4% | 1.477 | 1.4765 | 0.0572 | -0.077086 | 0.17102
| 93.41% | 1.478 | 1.4775 | 0.057123 | -0.076941 | 0.1708
| 93.42% | 1.479 | 1.4785 | 0.057046 | -0.076797 | 0.17059
| 93.42% | 1.48 | 1.4795 | 0.05697 | -0.076653 | 0.17038
| 93.43% | 1.481 | 1.4805 | 0.056893 | -0.076509 | 0.17017
| 93.43% | 1.482 | 1.4815 | 0.056816 | -0.076366 | 0.16995
| 93.44% | 1.483 | 1.4825 | 0.05674 | -0.076223 | 0.16974
| 93.44% | 1.484 | 1.4835 | 0.056664 | -0.076081 | 0.16953
| 93.45% | 1.485 | 1.4845 | 0.056588 | -0.075939 | 0.16932
| 93.45% | 1.486 | 1.4855 | 0.056512 | -0.075797 | 0.16911
| 93.46% | 1.487 | 1.4865 | 0.056436 | -0.075655 | 0.1689
| 93.47% | 1.488 | 1.4875 | 0.05636 | -0.075514 | 0.16869
| 93.47% | 1.489 | 1.4885 | 0.056285 | -0.075373 | 0.16848
| 93.48% | 1.49 | 1.4895 | 0.056209 | -0.075233 | 0.16827
| 93.48% | 1.491 | 1.4905 | 0.056134 | -0.075093 | 0.16806
| 93.49% | 1.492 | 1.4915 | 0.056059 | -0.074953 | 0.16785
| 93.49% | 1.493 | 1.4925 | 0.055984 | -0.074814 | 0.16764
| 93.5% | 1.494 | 1.4935 | 0.055909 | -0.074674 | 0.16744
| 93.51% | 1.495 | 1.4945 | 0.055835 | -0.074536 | 0.16723
| 93.51% | 1.496 | 1.4955 | 0.05576 | -0.074397 | 0.16702
| 93.52% | 1.497 | 1.4965 | 0.055686 | -0.074259 | 0.16681
| 93.52% | 1.498 | 1.4975 | 0.055612 | -0.074121 | 0.16661
| 93.53% | 1.499 | 1.4985 | 0.055537 | -0.073984 | 0.1664
| 93.53% | 1.5 | 1.4995 | 0.055463 | -0.073847 | 0.1662
| 93.54% | 1.501 | 1.5005 | 0.05539 | -0.07371 | 0.16599
| 93.54% | 1.502 | 1.5015 | 0.055316 | -0.073574 | 0.16579
| 93.55% | 1.503 | 1.5025 | 0.055242 | -0.073438 | 0.16558
| 93.56% | 1.504 | 1.5035 | 0.055169 | -0.073302 | 0.16538
| 93.56% | 1.505 | 1.5045 | 0.055096 | -0.073166 | 0.16517
| 93.57% | 1.506 | 1.5055 | 0.055022 | -0.073031 | 0.16497
| 93.57% | 1.507 | 1.5065 | 0.054949 | -0.072896 | 0.16477
| 93.58% | 1.508 | 1.5075 | 0.054876 | -0.072762 | 0.16456
| 93.58% | 1.509 | 1.5085 | 0.054804 | -0.072628 | 0.16436
| 93.59% | 1.51 | 1.5095 | 0.054731 | -0.072494 | 0.16416
| 93.59% | 1.511 | 1.5105 | 0.054659 | -0.07236 | 0.16396
| 93.6% | 1.512 | 1.5115 | 0.054586 | -0.072227 | 0.16376
| 93.6% | 1.513 | 1.5125 | 0.054514 | -0.072094 | 0.16356
| 93.61% | 1.514 | 1.5135 | 0.054442 | -0.071961 | 0.16336
| 93.62% | 1.515 | 1.5145 | 0.05437 | -0.071829 | 0.16316
| 93.62% | 1.516 | 1.5155 | 0.054298 | -0.071697 | 0.16296
| 93.63% | 1.517 | 1.5165 | 0.054226 | -0.071566 | 0.16276
| 93.63% | 1.518 | 1.5175 | 0.054155 | -0.071434 | 0.16256
| 93.64% | 1.519 | 1.5185 | 0.054083 | -0.071303 | 0.16236
| 93.64% | 1.52 | 1.5195 | 0.054012 | -0.071173 | 0.16216
| 93.65% | 1.521 | 1.5205 | 0.053941 | -0.071042 | 0.16196
| 93.65% | 1.522 | 1.5215 | 0.05387 | -0.070912 | 0.16176
| 93.66% | 1.523 | 1.5225 | 0.053799 | -0.070782 | 0.16157
| 93.66% | 1.524 | 1.5235 | 0.053728 | -0.070653 | 0.16137
| 93.67% | 1.525 | 1.5245 | 0.053658 | -0.070524 | 0.16117
| 93.67% | 1.526 | 1.5255 | 0.053587 | -0.070395 | 0.16097
| 93.68% | 1.527 | 1.5265 | 0.053517 | -0.070266 | 0.16078
| 93.69% | 1.528 | 1.5275 | 0.053446 | -0.070138 | 0.16058
| 93.69% | 1.529 | 1.5285 | 0.053376 | -0.07001 | 0.16039
| 93.7% | 1.53 | 1.5295 | 0.053306 | -0.069883 | 0.16019
| 93.7% | 1.531 | 1.5305 | 0.053236 | -0.069755 | 0.16
| 93.71% | 1.532 | 1.5315 | 0.053167 | -0.069628 | 0.1598
| 93.71% | 1.533 | 1.5325 | 0.053097 | -0.069501 | 0.15961
| 93.72% | 1.534 | 1.5335 | 0.053027 | -0.069375 | 0.15941
| 93.72% | 1.535 | 1.5345 | 0.052958 | -0.069249 | 0.15922
| 93.73% | 1.536 | 1.5355 | 0.052889 | -0.069123 | 0.15903
| 93.73% | 1.537 | 1.5365 | 0.05282 | -0.068997 | 0.15883
| 93.74% | 1.538 | 1.5375 | 0.052751 | -0.068872 | 0.15864
| 93.74% | 1.539 | 1.5385 | 0.052682 | -0.068747 | 0.15845
| 93.75% | 1.54 | 1.5395 | 0.052613 | -0.068623 | 0.15826
| 93.75% | 1.541 | 1.5405 | 0.052544 | -0.068498 | 0.15807
| 93.76% | 1.542 | 1.5415 | 0.052476 | -0.068374 | 0.15787
| 93.77% | 1.543 | 1.5425 | 0.052408 | -0.06825 | 0.15768
| 93.77% | 1.544 | 1.5435 | 0.052339 | -0.068127 | 0.15749
| 93.78% | 1.545 | 1.5445 | 0.052271 | -0.068004 | 0.1573
| 93.78% | 1.546 | 1.5455 | 0.052203 | -0.067881 | 0.15711
| 93.79% | 1.547 | 1.5465 | 0.052135 | -0.067758 | 0.15692
| 93.79% | 1.548 | 1.5475 | 0.052068 | -0.067636 | 0.15673
| 93.8% | 1.549 | 1.5485 | 0.052 | -0.067514 | 0.15654
| 93.8% | 1.55 | 1.5495 | 0.051932 | -0.067392 | 0.15636
| 93.81% | 1.551 | 1.5505 | 0.051865 | -0.06727 | 0.15617
| 93.81% | 1.552 | 1.5515 | 0.051798 | -0.067149 | 0.15598
| 93.82% | 1.553 | 1.5525 | 0.051731 | -0.067028 | 0.15579
| 93.82% | 1.554 | 1.5535 | 0.051664 | -0.066908 | 0.1556
| 93.83% | 1.555 | 1.5545 | 0.051597 | -0.066787 | 0.15542
| 93.83% | 1.556 | 1.5555 | 0.05153 | -0.066667 | 0.15523
| 93.84% | 1.557 | 1.5565 | 0.051463 | -0.066547 | 0.15504
| 93.84% | 1.558 | 1.5575 | 0.051397 | -0.066428 | 0.15486
| 93.85% | 1.559 | 1.5585 | 0.05133 | -0.066309 | 0.15467
| 93.85% | 1.56 | 1.5595 | 0.051264 | -0.06619 | 0.15449
| 93.86% | 1.561 | 1.5605 | 0.051198 | -0.066071 | 0.1543
| 93.86% | 1.562 | 1.5615 | 0.051132 | -0.065953 | 0.15412
| 93.87% | 1.563 | 1.5625 | 0.051066 | -0.065835 | 0.15393
| 93.87% | 1.564 | 1.5635 | 0.051 | -0.065717 | 0.15375
| 93.88% | 1.565 | 1.5645 | 0.050934 | -0.065599 | 0.15356
| 93.88% | 1.566 | 1.5655 | 0.050869 | -0.065482 | 0.15338
| 93.89% | 1.567 | 1.5665 | 0.050803 | -0.065365 | 0.1532
| 93.89% | 1.568 | 1.5675 | 0.050738 | -0.065248 | 0.15301
| 93.9% | 1.569 | 1.5685 | 0.050672 | -0.065131 | 0.15283
| 93.9% | 1.57 | 1.5695 | 0.050607 | -0.065015 | 0.15265
| 93.91% | 1.571 | 1.5705 | 0.050542 | -0.064899 | 0.15247
| 93.91% | 1.572 | 1.5715 | 0.050477 | -0.064784 | 0.15228
| 93.92% | 1.573 | 1.5725 | 0.050413 | -0.064668 | 0.1521
| 93.92% | 1.574 | 1.5735 | 0.050348 | -0.064553 | 0.15192
| 93.93% | 1.575 | 1.5745 | 0.050283 | -0.064438 | 0.15174
| 93.93% | 1.576 | 1.5755 | 0.050219 | -0.064323 | 0.15156
| 93.94% | 1.577 | 1.5765 | 0.050155 | -0.064209 | 0.15138
| 93.94% | 1.578 | 1.5775 | 0.05009 | -0.064095 | 0.1512
| 93.95% | 1.579 | 1.5785 | 0.050026 | -0.063981 | 0.15102
| 93.95% | 1.58 | 1.5795 | 0.049962 | -0.063868 | 0.15084
| 93.96% | 1.581 | 1.5805 | 0.049898 | -0.063754 | 0.15066
| 93.96% | 1.582 | 1.5815 | 0.049835 | -0.063641 | 0.15048
| 93.97% | 1.583 | 1.5825 | 0.049771 | -0.063528 | 0.1503
| 93.97% | 1.584 | 1.5835 | 0.049708 | -0.063416 | 0.15013
| 93.98% | 1.585 | 1.5845 | 0.049644 | -0.063304 | 0.14995
| 93.98% | 1.586 | 1.5855 | 0.049581 | -0.063192 | 0.14977
| 93.99% | 1.587 | 1.5865 | 0.049518 | -0.06308 | 0.14959
| 93.99% | 1.588 | 1.5875 | 0.049455 | -0.062968 | 0.14942
| 94% | 1.589 | 1.5885 | 0.049392 | -0.062857 | 0.14924
| 94% | 1.59 | 1.5895 | 0.049329 | -0.062746 | 0.14906
| 94.01% | 1.591 | 1.5905 | 0.049266 | -0.062635 | 0.14889
| 94.01% | 1.592 | 1.5915 | 0.049203 | -0.062525 | 0.14871
| 94.02% | 1.593 | 1.5925 | 0.049141 | -0.062415 | 0.14854
| 94.02% | 1.594 | 1.5935 | 0.049078 | -0.062305 | 0.14836
| 94.03% | 1.595 | 1.5945 | 0.049016 | -0.062195 | 0.14819
| 94.03% | 1.596 | 1.5955 | 0.048954 | -0.062085 | 0.14801
| 94.04% | 1.597 | 1.5965 | 0.048892 | -0.061976 | 0.14784
| 94.04% | 1.598 | 1.5975 | 0.04883 | -0.061867 | 0.14766
| 94.05% | 1.599 | 1.5985 | 0.048768 | -0.061758 | 0.14749
| 94.05% | 1.6 | 1.5995 | 0.048706 | -0.06165 | 0.14732
| 94.06% | 1.601 | 1.6005 | 0.048645 | -0.061542 | 0.14714
| 94.06% | 1.602 | 1.6015 | 0.048583 | -0.061434 | 0.14697
| 94.07% | 1.603 | 1.6025 | 0.048522 | -0.061326 | 0.1468
| 94.07% | 1.604 | 1.6035 | 0.04846 | -0.061218 | 0.14662
| 94.08% | 1.605 | 1.6045 | 0.048399 | -0.061111 | 0.14645
| 94.08% | 1.606 | 1.6055 | 0.048338 | -0.061004 | 0.14628
| 94.09% | 1.607 | 1.6065 | 0.048277 | -0.060897 | 0.14611
| 94.09% | 1.608 | 1.6075 | 0.048216 | -0.060791 | 0.14594
| 94.1% | 1.609 | 1.6085 | 0.048155 | -0.060684 | 0.14577
| 94.1% | 1.61 | 1.6095 | 0.048095 | -0.060578 | 0.1456
| 94.11% | 1.611 | 1.6105 | 0.048034 | -0.060472 | 0.14542
| 94.11% | 1.612 | 1.6115 | 0.047974 | -0.060367 | 0.14525
| 94.12% | 1.613 | 1.6125 | 0.047913 | -0.060262 | 0.14508
| 94.12% | 1.614 | 1.6135 | 0.047853 | -0.060156 | 0.14492
| 94.13% | 1.615 | 1.6145 | 0.047793 | -0.060052 | 0.14475
| 94.13% | 1.616 | 1.6155 | 0.047733 | -0.059947 | 0.14458
| 94.13% | 1.617 | 1.6165 | 0.047673 | -0.059843 | 0.14441
| 94.14% | 1.618 | 1.6175 | 0.047613 | -0.059738 | 0.14424
| 94.14% | 1.619 | 1.6185 | 0.047553 | -0.059634 | 0.14407
| 94.15% | 1.62 | 1.6195 | 0.047494 | -0.059531 | 0.1439
| 94.15% | 1.621 | 1.6205 | 0.047434 | -0.059427 | 0.14374
| 94.16% | 1.622 | 1.6215 | 0.047375 | -0.059324 | 0.14357
| 94.16% | 1.623 | 1.6225 | 0.047315 | -0.059221 | 0.1434
| 94.17% | 1.624 | 1.6235 | 0.047256 | -0.059118 | 0.14323
| 94.17% | 1.625 | 1.6245 | 0.047197 | -0.059016 | 0.14307
| 94.18% | 1.626 | 1.6255 | 0.047138 | -0.058914 | 0.1429
| 94.18% | 1.627 | 1.6265 | 0.047079 | -0.058811 | 0.14274
| 94.19% | 1.628 | 1.6275 | 0.04702 | -0.05871 | 0.14257
| 94.19% | 1.629 | 1.6285 | 0.046961 | -0.058608 | 0.1424
| 94.2% | 1.63 | 1.6295 | 0.046903 | -0.058507 | 0.14224
| 94.2% | 1.631 | 1.6305 | 0.046844 | -0.058405 | 0.14207
| 94.21% | 1.632 | 1.6315 | 0.046786 | -0.058305 | 0.14191
| 94.21% | 1.633 | 1.6325 | 0.046728 | -0.058204 | 0.14175
| 94.21% | 1.634 | 1.6335 | 0.046669 | -0.058103 | 0.14158
| 94.22% | 1.635 | 1.6345 | 0.046611 | -0.058003 | 0.14142
| 94.22% | 1.636 | 1.6355 | 0.046553 | -0.057903 | 0.14125
| 94.23% | 1.637 | 1.6365 | 0.046495 | -0.057803 | 0.14109
| 94.23% | 1.638 | 1.6375 | 0.046438 | -0.057704 | 0.14093
| 94.24% | 1.639 | 1.6385 | 0.04638 | -0.057604 | 0.14076
| 94.24% | 1.64 | 1.6395 | 0.046322 | -0.057505 | 0.1406
| 94.25% | 1.641 | 1.6405 | 0.046265 | -0.057406 | 0.14044
| 94.25% | 1.642 | 1.6415 | 0.046207 | -0.057307 | 0.14028
| 94.26% | 1.643 | 1.6425 | 0.04615 | -0.057209 | 0.14012
| 94.26% | 1.644 | 1.6435 | 0.046093 | -0.057111 | 0.13995
| 94.27% | 1.645 | 1.6445 | 0.046036 | -0.057013 | 0.13979
| 94.27% | 1.646 | 1.6455 | 0.045979 | -0.056915 | 0.13963
| 94.27% | 1.647 | 1.6465 | 0.045922 | -0.056817 | 0.13947
| 94.28% | 1.648 | 1.6475 | 0.045865 | -0.05672 | 0.13931
| 94.28% | 1.649 | 1.6485 | 0.045808 | -0.056623 | 0.13915
| 94.29% | 1.65 | 1.6495 | 0.045752 | -0.056526 | 0.13899
| 94.29% | 1.651 | 1.6505 | 0.045695 | -0.056429 | 0.13883
| 94.3% | 1.652 | 1.6515 | 0.045639 | -0.056332 | 0.13867
| 94.3% | 1.653 | 1.6525 | 0.045582 | -0.056236 | 0.13851
| 94.31% | 1.654 | 1.6535 | 0.045526 | -0.05614 | 0.13835
| 94.31% | 1.655 | 1.6545 | 0.04547 | -0.056044 | 0.13819
| 94.32% | 1.656 | 1.6555 | 0.045414 | -0.055948 | 0.13804
| 94.32% | 1.657 | 1.6565 | 0.045358 | -0.055853 | 0.13788
| 94.33% | 1.658 | 1.6575 | 0.045302 | -0.055758 | 0.13772
| 94.33% | 1.659 | 1.6585 | 0.045246 | -0.055663 | 0.13756
| 94.33% | 1.66 | 1.6595 | 0.045191 | -0.055568 | 0.13741
| 94.34% | 1.661 | 1.6605 | 0.045135 | -0.055473 | 0.13725
| 94.34% | 1.662 | 1.6615 | 0.04508 | -0.055379 | 0.13709
| 94.35% | 1.663 | 1.6625 | 0.045024 | -0.055284 | 0.13693
| 94.35% | 1.664 | 1.6635 | 0.044969 | -0.05519 | 0.13678
| 94.36% | 1.665 | 1.6645 | 0.044914 | -0.055097 | 0.13662
| 94.36% | 1.666 | 1.6655 | 0.044859 | -0.055003 | 0.13647
| 94.37% | 1.667 | 1.6665 | 0.044804 | -0.05491 | 0.13631
| 94.37% | 1.668 | 1.6675 | 0.044749 | -0.054816 | 0.13616
| 94.37% | 1.669 | 1.6685 | 0.044694 | -0.054723 | 0.136
| 94.38% | 1.67 | 1.6695 | 0.044639 | -0.054631 | 0.13585
| 94.38% | 1.671 | 1.6705 | 0.044585 | -0.054538 | 0.13569
| 94.39% | 1.672 | 1.6715 | 0.04453 | -0.054446 | 0.13554
| 94.39% | 1.673 | 1.6725 | 0.044476 | -0.054354 | 0.13538
| 94.4% | 1.674 | 1.6735 | 0.044421 | -0.054262 | 0.13523
| 94.4% | 1.675 | 1.6745 | 0.044367 | -0.05417 | 0.13507
| 94.41% | 1.676 | 1.6755 | 0.044313 | -0.054078 | 0.13492
| 94.41% | 1.677 | 1.6765 | 0.044259 | -0.053987 | 0.13477
| 94.41% | 1.678 | 1.6775 | 0.044205 | -0.053896 | 0.13461
| 94.42% | 1.679 | 1.6785 | 0.044151 | -0.053805 | 0.13446
| 94.42% | 1.68 | 1.6795 | 0.044097 | -0.053714 | 0.13431
| 94.43% | 1.681 | 1.6805 | 0.044043 | -0.053623 | 0.13416
| 94.43% | 1.682 | 1.6815 | 0.04399 | -0.053533 | 0.13401
| 94.44% | 1.683 | 1.6825 | 0.043936 | -0.053443 | 0.13385
| 94.44% | 1.684 | 1.6835 | 0.043883 | -0.053353 | 0.1337
| 94.45% | 1.685 | 1.6845 | 0.043829 | -0.053263 | 0.13355
| 94.45% | 1.686 | 1.6855 | 0.043776 | -0.053173 | 0.1334
| 94.45% | 1.687 | 1.6865 | 0.043723 | -0.053084 | 0.13325
| 94.46% | 1.688 | 1.6875 | 0.04367 | -0.052995 | 0.1331
| 94.46% | 1.689 | 1.6885 | 0.043617 | -0.052906 | 0.13295
| 94.47% | 1.69 | 1.6895 | 0.043564 | -0.052817 | 0.1328
| 94.47% | 1.691 | 1.6905 | 0.043511 | -0.052728 | 0.13265
| 94.48% | 1.692 | 1.6915 | 0.043459 | -0.05264 | 0.1325
| 94.48% | 1.693 | 1.6925 | 0.043406 | -0.052552 | 0.13235
| 94.48% | 1.694 | 1.6935 | 0.043353 | -0.052464 | 0.1322
| 94.49% | 1.695 | 1.6945 | 0.043301 | -0.052376 | 0.13205
| 94.49% | 1.696 | 1.6955 | 0.043248 | -0.052288 | 0.1319
| 94.5% | 1.697 | 1.6965 | 0.043196 | -0.052201 | 0.13175
| 94.5% | 1.698 | 1.6975 | 0.043144 | -0.052113 | 0.13161
| 94.51% | 1.699 | 1.6985 | 0.043092 | -0.052026 | 0.13146
| 94.51% | 1.7 | 1.6995 | 0.04304 | -0.051939 | 0.13131
| 94.51% | 1.701 | 1.7005 | 0.042988 | -0.051853 | 0.13116
| 94.52% | 1.702 | 1.7015 | 0.042936 | -0.051766 | 0.13102
| 94.52% | 1.703 | 1.7025 | 0.042884 | -0.05168 | 0.13087
| 94.53% | 1.704 | 1.7035 | 0.042833 | -0.051594 | 0.13072
| 94.53% | 1.705 | 1.7045 | 0.042781 | -0.051508 | 0.13058
| 94.54% | 1.706 | 1.7055 | 0.04273 | -0.051422 | 0.13043
| 94.54% | 1.707 | 1.7065 | 0.042678 | -0.051336 | 0.13028
| 94.54% | 1.708 | 1.7075 | 0.042627 | -0.051251 | 0.13014
| 94.55% | 1.709 | 1.7085 | 0.042576 | -0.051166 | 0.12999
| 94.55% | 1.71 | 1.7095 | 0.042524 | -0.05108 | 0.12985
| 94.56% | 1.711 | 1.7105 | 0.042473 | -0.050996 | 0.1297
| 94.56% | 1.712 | 1.7115 | 0.042422 | -0.050911 | 0.12956
| 94.57% | 1.713 | 1.7125 | 0.042371 | -0.050826 | 0.12941
| 94.57% | 1.714 | 1.7135 | 0.042321 | -0.050742 | 0.12927
| 94.57% | 1.715 | 1.7145 | 0.04227 | -0.050658 | 0.12912
| 94.58% | 1.716 | 1.7155 | 0.042219 | -0.050574 | 0.12898
| 94.58% | 1.717 | 1.7165 | 0.042169 | -0.05049 | 0.12883
| 94.59% | 1.718 | 1.7175 | 0.042118 | -0.050407 | 0.12869
| 94.59% | 1.719 | 1.7185 | 0.042068 | -0.050323 | 0.12855
| 94.6% | 1.72 | 1.7195 | 0.042017 | -0.05024 | 0.1284
| 94.6% | 1.721 | 1.7205 | 0.041967 | -0.050157 | 0.12826
| 94.6% | 1.722 | 1.7215 | 0.041917 | -0.050074 | 0.12812
| 94.61% | 1.723 | 1.7225 | 0.041867 | -0.049991 | 0.12798
| 94.61% | 1.724 | 1.7235 | 0.041817 | -0.049909 | 0.12783
| 94.62% | 1.725 | 1.7245 | 0.041767 | -0.049826 | 0.12769
| 94.62% | 1.726 | 1.7255 | 0.041717 | -0.049744 | 0.12755
| 94.62% | 1.727 | 1.7265 | 0.041667 | -0.049662 | 0.12741
| 94.63% | 1.728 | 1.7275 | 0.041618 | -0.04958 | 0.12727
| 94.63% | 1.729 | 1.7285 | 0.041568 | -0.049499 | 0.12713
| 94.64% | 1.73 | 1.7295 | 0.041519 | -0.049417 | 0.12699
| 94.64% | 1.731 | 1.7305 | 0.041469 | -0.049336 | 0.12684
| 94.65% | 1.732 | 1.7315 | 0.04142 | -0.049255 | 0.1267
| 94.65% | 1.733 | 1.7325 | 0.041371 | -0.049174 | 0.12656
| 94.65% | 1.734 | 1.7335 | 0.041321 | -0.049093 | 0.12642
| 94.66% | 1.735 | 1.7345 | 0.041272 | -0.049012 | 0.12628
| 94.66% | 1.736 | 1.7355 | 0.041223 | -0.048932 | 0.12614
| 94.67% | 1.737 | 1.7365 | 0.041174 | -0.048851 | 0.126
| 94.67% | 1.738 | 1.7375 | 0.041126 | -0.048771 | 0.12587
| 94.67% | 1.739 | 1.7385 | 0.041077 | -0.048691 | 0.12573
| 94.68% | 1.74 | 1.7395 | 0.041028 | -0.048612 | 0.12559
| 94.68% | 1.741 | 1.7405 | 0.04098 | -0.048532 | 0.12545
| 94.69% | 1.742 | 1.7415 | 0.040931 | -0.048452 | 0.12531
| 94.69% | 1.743 | 1.7425 | 0.040883 | -0.048373 | 0.12517
| 94.69% | 1.744 | 1.7435 | 0.040834 | -0.048294 | 0.12503
| 94.7% | 1.745 | 1.7445 | 0.040786 | -0.048215 | 0.1249
| 94.7% | 1.746 | 1.7455 | 0.040738 | -0.048136 | 0.12476
| 94.71% | 1.747 | 1.7465 | 0.04069 | -0.048058 | 0.12462
| 94.71% | 1.748 | 1.7475 | 0.040641 | -0.047979 | 0.12449
| 94.72% | 1.749 | 1.7485 | 0.040593 | -0.047901 | 0.12435
| 94.72% | 1.75 | 1.7495 | 0.040546 | -0.047823 | 0.12421
| 94.72% | 1.751 | 1.7505 | 0.040498 | -0.047745 | 0.12408
| 94.73% | 1.752 | 1.7515 | 0.04045 | -0.047667 | 0.12394
| 94.73% | 1.753 | 1.7525 | 0.040402 | -0.04759 | 0.1238
| 94.74% | 1.754 | 1.7535 | 0.040355 | -0.047512 | 0.12367
| 94.74% | 1.755 | 1.7545 | 0.040307 | -0.047435 | 0.12353
| 94.74% | 1.756 | 1.7555 | 0.04026 | -0.047358 | 0.1234
| 94.75% | 1.757 | 1.7565 | 0.040212 | -0.047281 | 0.12326
| 94.75% | 1.758 | 1.7575 | 0.040165 | -0.047204 | 0.12313
| 94.76% | 1.759 | 1.7585 | 0.040118 | -0.047127 | 0.12299
| 94.76% | 1.76 | 1.7595 | 0.040071 | -0.047051 | 0.12286
| 94.76% | 1.761 | 1.7605 | 0.040024 | -0.046974 | 0.12272
| 94.77% | 1.762 | 1.7615 | 0.039977 | -0.046898 | 0.12259
| 94.77% | 1.763 | 1.7625 | 0.03993 | -0.046822 | 0.12245
| 94.78% | 1.764 | 1.7635 | 0.039883 | -0.046746 | 0.12232
| 94.78% | 1.765 | 1.7645 | 0.039836 | -0.046671 | 0.12219
| 94.78% | 1.766 | 1.7655 | 0.03979 | -0.046595 | 0.12205
| 94.79% | 1.767 | 1.7665 | 0.039743 | -0.04652 | 0.12192
| 94.79% | 1.768 | 1.7675 | 0.039697 | -0.046445 | 0.12179
| 94.8% | 1.769 | 1.7685 | 0.03965 | -0.046369 | 0.12165
| 94.8% | 1.77 | 1.7695 | 0.039604 | -0.046295 | 0.12152
| 94.8% | 1.771 | 1.7705 | 0.039557 | -0.04622 | 0.12139
| 94.81% | 1.772 | 1.7715 | 0.039511 | -0.046145 | 0.12126
| 94.81% | 1.773 | 1.7725 | 0.039465 | -0.046071 | 0.12113
| 94.82% | 1.774 | 1.7735 | 0.039419 | -0.045997 | 0.12099
| 94.82% | 1.775 | 1.7745 | 0.039373 | -0.045922 | 0.12086
| 94.82% | 1.776 | 1.7755 | 0.039327 | -0.045848 | 0.12073
| 94.83% | 1.777 | 1.7765 | 0.039281 | -0.045775 | 0.1206
| 94.83% | 1.778 | 1.7775 | 0.039235 | -0.045701 | 0.12047
| 94.83% | 1.779 | 1.7785 | 0.03919 | -0.045627 | 0.12034
| 94.84% | 1.78 | 1.7795 | 0.039144 | -0.045554 | 0.12021
| 94.84% | 1.781 | 1.7805 | 0.039099 | -0.045481 | 0.12008
| 94.85% | 1.782 | 1.7815 | 0.039053 | -0.045408 | 0.11995
| 94.85% | 1.783 | 1.7825 | 0.039008 | -0.045335 | 0.11982
| 94.85% | 1.784 | 1.7835 | 0.038962 | -0.045262 | 0.11969
| 94.86% | 1.785 | 1.7845 | 0.038917 | -0.04519 | 0.11956
| 94.86% | 1.786 | 1.7855 | 0.038872 | -0.045117 | 0.11943
| 94.87% | 1.787 | 1.7865 | 0.038827 | -0.045045 | 0.1193
| 94.87% | 1.788 | 1.7875 | 0.038782 | -0.044973 | 0.11917
| 94.87% | 1.789 | 1.7885 | 0.038737 | -0.044901 | 0.11904
| 94.88% | 1.79 | 1.7895 | 0.038692 | -0.044829 | 0.11891
| 94.88% | 1.791 | 1.7905 | 0.038647 | -0.044757 | 0.11878
| 94.89% | 1.792 | 1.7915 | 0.038602 | -0.044685 | 0.11866
| 94.89% | 1.793 | 1.7925 | 0.038558 | -0.044614 | 0.11853
| 94.89% | 1.794 | 1.7935 | 0.038513 | -0.044543 | 0.1184
| 94.9% | 1.795 | 1.7945 | 0.038468 | -0.044472 | 0.11827
| 94.9% | 1.796 | 1.7955 | 0.038424 | -0.044401 | 0.11815
| 94.9% | 1.797 | 1.7965 | 0.03838 | -0.04433 | 0.11802
| 94.91% | 1.798 | 1.7975 | 0.038335 | -0.044259 | 0.11789
| 94.91% | 1.799 | 1.7985 | 0.038291 | -0.044189 | 0.11776
| 94.92% | 1.8 | 1.7995 | 0.038247 | -0.044118 | 0.11764
| 94.92% | 1.801 | 1.8005 | 0.038203 | -0.044048 | 0.11751
| 94.92% | 1.802 | 1.8015 | 0.038159 | -0.043978 | 0.11738
| 94.93% | 1.803 | 1.8025 | 0.038115 | -0.043908 | 0.11726
| 94.93% | 1.804 | 1.8035 | 0.038071 | -0.043838 | 0.11713
| 94.94% | 1.805 | 1.8045 | 0.038027 | -0.043768 | 0.11701
| 94.94% | 1.806 | 1.8055 | 0.037983 | -0.043699 | 0.11688
| 94.94% | 1.807 | 1.8065 | 0.037939 | -0.04363 | 0.11676
| 94.95% | 1.808 | 1.8075 | 0.037896 | -0.04356 | 0.11663
| 94.95% | 1.809 | 1.8085 | 0.037852 | -0.043491 | 0.11651
| 94.95% | 1.81 | 1.8095 | 0.037809 | -0.043422 | 0.11638
| 94.96% | 1.811 | 1.8105 | 0.037765 | -0.043353 | 0.11626
| 94.96% | 1.812 | 1.8115 | 0.037722 | -0.043285 | 0.11613
| 94.97% | 1.813 | 1.8125 | 0.037679 | -0.043216 | 0.11601
| 94.97% | 1.814 | 1.8135 | 0.037635 | -0.043148 | 0.11588
| 94.97% | 1.815 | 1.8145 | 0.037592 | -0.04308 | 0.11576
| 94.98% | 1.816 | 1.8155 | 0.037549 | -0.043011 | 0.11564
| 94.98% | 1.817 | 1.8165 | 0.037506 | -0.042943 | 0.11551
| 94.98% | 1.818 | 1.8175 | 0.037463 | -0.042876 | 0.11539
| 94.99% | 1.819 | 1.8185 | 0.03742 | -0.042808 | 0.11527
| 94.99% | 1.82 | 1.8195 | 0.037378 | -0.04274 | 0.11514
| 95% | 1.821 | 1.8205 | 0.037335 | -0.042673 | 0.11502
| 95% | 1.822 | 1.8215 | 0.037292 | -0.042606 | 0.1149
| 95% | 1.823 | 1.8225 | 0.03725 | -0.042538 | 0.11478
| 95.01% | 1.824 | 1.8235 | 0.037207 | -0.042471 | 0.11465
| 95.01% | 1.825 | 1.8245 | 0.037165 | -0.042405 | 0.11453
| 95.01% | 1.826 | 1.8255 | 0.037122 | -0.042338 | 0.11441
| 95.02% | 1.827 | 1.8265 | 0.03708 | -0.042271 | 0.11429
| 95.02% | 1.828 | 1.8275 | 0.037038 | -0.042205 | 0.11417
| 95.03% | 1.829 | 1.8285 | 0.036995 | -0.042138 | 0.11405
| 95.03% | 1.83 | 1.8295 | 0.036953 | -0.042072 | 0.11392
| 95.03% | 1.831 | 1.8305 | 0.036911 | -0.042006 | 0.1138
| 95.04% | 1.832 | 1.8315 | 0.036869 | -0.04194 | 0.11368
| 95.04% | 1.833 | 1.8325 | 0.036827 | -0.041874 | 0.11356
| 95.04% | 1.834 | 1.8335 | 0.036785 | -0.041809 | 0.11344
| 95.05% | 1.835 | 1.8345 | 0.036744 | -0.041743 | 0.11332
| 95.05% | 1.836 | 1.8355 | 0.036702 | -0.041678 | 0.1132
| 95.05% | 1.837 | 1.8365 | 0.03666 | -0.041613 | 0.11308
| 95.06% | 1.838 | 1.8375 | 0.036618 | -0.041547 | 0.11296
| 95.06% | 1.839 | 1.8385 | 0.036577 | -0.041482 | 0.11284
| 95.07% | 1.84 | 1.8395 | 0.036535 | -0.041417 | 0.11272
| 95.07% | 1.841 | 1.8405 | 0.036494 | -0.041353 | 0.1126
| 95.07% | 1.842 | 1.8415 | 0.036453 | -0.041288 | 0.11248
| 95.08% | 1.843 | 1.8425 | 0.036411 | -0.041224 | 0.11237
| 95.08% | 1.844 | 1.8435 | 0.03637 | -0.041159 | 0.11225
| 95.08% | 1.845 | 1.8445 | 0.036329 | -0.041095 | 0.11213
| 95.09% | 1.846 | 1.8455 | 0.036288 | -0.041031 | 0.11201
| 95.09% | 1.847 | 1.8465 | 0.036247 | -0.040967 | 0.11189
| 95.09% | 1.848 | 1.8475 | 0.036206 | -0.040903 | 0.11177
| 95.1% | 1.849 | 1.8485 | 0.036165 | -0.040839 | 0.11166
| 95.1% | 1.85 | 1.8495 | 0.036124 | -0.040776 | 0.11154
| 95.11% | 1.851 | 1.8505 | 0.036083 | -0.040712 | 0.11142
| 95.11% | 1.852 | 1.8515 | 0.036043 | -0.040649 | 0.1113
| 95.11% | 1.853 | 1.8525 | 0.036002 | -0.040586 | 0.11119
| 95.12% | 1.854 | 1.8535 | 0.035961 | -0.040523 | 0.11107
| 95.12% | 1.855 | 1.8545 | 0.035921 | -0.04046 | 0.11095
| 95.12% | 1.856 | 1.8555 | 0.03588 | -0.040397 | 0.11084
| 95.13% | 1.857 | 1.8565 | 0.03584 | -0.040334 | 0.11072
| 95.13% | 1.858 | 1.8575 | 0.0358 | -0.040272 | 0.1106
| 95.13% | 1.859 | 1.8585 | 0.035759 | -0.040209 | 0.11049
| 95.14% | 1.86 | 1.8595 | 0.035719 | -0.040147 | 0.11037
| 95.14% | 1.861 | 1.8605 | 0.035679 | -0.040085 | 0.11026
| 95.14% | 1.862 | 1.8615 | 0.035639 | -0.040023 | 0.11014
| 95.15% | 1.863 | 1.8625 | 0.035599 | -0.039961 | 0.11003
| 95.15% | 1.864 | 1.8635 | 0.035559 | -0.039899 | 0.10991
| 95.16% | 1.865 | 1.8645 | 0.035519 | -0.039837 | 0.1098
| 95.16% | 1.866 | 1.8655 | 0.035479 | -0.039776 | 0.10968
| 95.16% | 1.867 | 1.8665 | 0.03544 | -0.039714 | 0.10957
| 95.17% | 1.868 | 1.8675 | 0.0354 | -0.039653 | 0.10945
| 95.17% | 1.869 | 1.8685 | 0.03536 | -0.039592 | 0.10934
| 95.17% | 1.87 | 1.8695 | 0.035321 | -0.039531 | 0.10922
| 95.18% | 1.871 | 1.8705 | 0.035281 | -0.03947 | 0.10911
| 95.18% | 1.872 | 1.8715 | 0.035242 | -0.039409 | 0.10899
| 95.18% | 1.873 | 1.8725 | 0.035202 | -0.039348 | 0.10888
| 95.19% | 1.874 | 1.8735 | 0.035163 | -0.039287 | 0.10877
| 95.19% | 1.875 | 1.8745 | 0.035124 | -0.039227 | 0.10865
| 95.19% | 1.876 | 1.8755 | 0.035084 | -0.039166 | 0.10854
| 95.2% | 1.877 | 1.8765 | 0.035045 | -0.039106 | 0.10843
| 95.2% | 1.878 | 1.8775 | 0.035006 | -0.039046 | 0.10832
| 95.2% | 1.879 | 1.8785 | 0.034967 | -0.038986 | 0.1082
| 95.21% | 1.88 | 1.8795 | 0.034928 | -0.038926 | 0.10809
| 95.21% | 1.881 | 1.8805 | 0.034889 | -0.038866 | 0.10798
| 95.22% | 1.882 | 1.8815 | 0.03485 | -0.038807 | 0.10787
| 95.22% | 1.883 | 1.8825 | 0.034811 | -0.038747 | 0.10775
| 95.22% | 1.884 | 1.8835 | 0.034773 | -0.038688 | 0.10764
| 95.23% | 1.885 | 1.8845 | 0.034734 | -0.038629 | 0.10753
| 95.23% | 1.886 | 1.8855 | 0.034695 | -0.038569 | 0.10742
| 95.23% | 1.887 | 1.8865 | 0.034657 | -0.03851 | 0.10731
| 95.24% | 1.888 | 1.8875 | 0.034618 | -0.038451 | 0.1072
| 95.24% | 1.889 | 1.8885 | 0.03458 | -0.038393 | 0.10708
| 95.24% | 1.89 | 1.8895 | 0.034541 | -0.038334 | 0.10697
| 95.25% | 1.891 | 1.8905 | 0.034503 | -0.038275 | 0.10686
| 95.25% | 1.892 | 1.8915 | 0.034465 | -0.038217 | 0.10675
| 95.25% | 1.893 | 1.8925 | 0.034427 | -0.038158 | 0.10664
| 95.26% | 1.894 | 1.8935 | 0.034388 | -0.0381 | 0.10653
| 95.26% | 1.895 | 1.8945 | 0.03435 | -0.038042 | 0.10642
| 95.26% | 1.896 | 1.8955 | 0.034312 | -0.037984 | 0.10631
| 95.27% | 1.897 | 1.8965 | 0.034274 | -0.037926 | 0.1062
| 95.27% | 1.898 | 1.8975 | 0.034236 | -0.037868 | 0.10609
| 95.27% | 1.899 | 1.8985 | 0.034199 | -0.037811 | 0.10598
| 95.28% | 1.9 | 1.8995 | 0.034161 | -0.037753 | 0.10587
| 95.28% | 1.901 | 1.9005 | 0.034123 | -0.037695 | 0.10576
| 95.28% | 1.902 | 1.9015 | 0.034085 | -0.037638 | 0.10565
| 95.29% | 1.903 | 1.9025 | 0.034048 | -0.037581 | 0.10555
| 95.29% | 1.904 | 1.9035 | 0.03401 | -0.037524 | 0.10544
| 95.29% | 1.905 | 1.9045 | 0.033973 | -0.037467 | 0.10533
| 95.3% | 1.906 | 1.9055 | 0.033935 | -0.03741 | 0.10522
| 95.3% | 1.907 | 1.9065 | 0.033898 | -0.037353 | 0.10511
| 95.3% | 1.908 | 1.9075 | 0.03386 | -0.037296 | 0.105
| 95.31% | 1.909 | 1.9085 | 0.033823 | -0.03724 | 0.1049
| 95.31% | 1.91 | 1.9095 | 0.033786 | -0.037183 | 0.10479
| 95.31% | 1.911 | 1.9105 | 0.033749 | -0.037127 | 0.10468
| 95.32% | 1.912 | 1.9115 | 0.033711 | -0.037071 | 0.10457
| 95.32% | 1.913 | 1.9125 | 0.033674 | -0.037015 | 0.10446
| 95.32% | 1.914 | 1.9135 | 0.033637 | -0.036959 | 0.10436
| 95.33% | 1.915 | 1.9145 | 0.0336 | -0.036903 | 0.10425
| 95.33% | 1.916 | 1.9155 | 0.033563 | -0.036847 | 0.10414
| 95.33% | 1.917 | 1.9165 | 0.033527 | -0.036791 | 0.10404
| 95.34% | 1.918 | 1.9175 | 0.03349 | -0.036736 | 0.10393
| 95.34% | 1.919 | 1.9185 | 0.033453 | -0.03668 | 0.10382
| 95.34% | 1.92 | 1.9195 | 0.033416 | -0.036625 | 0.10372
| 95.35% | 1.921 | 1.9205 | 0.03338 | -0.03657 | 0.10361
| 95.35% | 1.922 | 1.9215 | 0.033343 | -0.036514 | 0.10351
| 95.35% | 1.923 | 1.9225 | 0.033307 | -0.036459 | 0.1034
| 95.36% | 1.924 | 1.9235 | 0.03327 | -0.036404 | 0.10329
| 95.36% | 1.925 | 1.9245 | 0.033234 | -0.03635 | 0.10319
| 95.36% | 1.926 | 1.9255 | 0.033198 | -0.036295 | 0.10308
| 95.37% | 1.927 | 1.9265 | 0.033161 | -0.03624 | 0.10298
| 95.37% | 1.928 | 1.9275 | 0.033125 | -0.036186 | 0.10287
| 95.37% | 1.929 | 1.9285 | 0.033089 | -0.036131 | 0.10277
| 95.38% | 1.93 | 1.9295 | 0.033053 | -0.036077 | 0.10266
| 95.38% | 1.931 | 1.9305 | 0.033017 | -0.036023 | 0.10256
| 95.38% | 1.932 | 1.9315 | 0.032981 | -0.035969 | 0.10245
| 95.39% | 1.933 | 1.9325 | 0.032945 | -0.035915 | 0.10235
| 95.39% | 1.934 | 1.9335 | 0.032909 | -0.035861 | 0.10225
| 95.39% | 1.935 | 1.9345 | 0.032873 | -0.035807 | 0.10214
| 95.4% | 1.936 | 1.9355 | 0.032837 | -0.035753 | 0.10204
| 95.4% | 1.937 | 1.9365 | 0.032801 | -0.0357 | 0.10193
| 95.4% | 1.938 | 1.9375 | 0.032766 | -0.035646 | 0.10183
| 95.41% | 1.939 | 1.9385 | 0.03273 | -0.035593 | 0.10173
| 95.41% | 1.94 | 1.9395 | 0.032694 | -0.03554 | 0.10162
| 95.41% | 1.941 | 1.9405 | 0.032659 | -0.035487 | 0.10152
| 95.42% | 1.942 | 1.9415 | 0.032623 | -0.035434 | 0.10142
| 95.42% | 1.943 | 1.9425 | 0.032588 | -0.035381 | 0.10131
| 95.42% | 1.944 | 1.9435 | 0.032552 | -0.035328 | 0.10121
| 95.43% | 1.945 | 1.9445 | 0.032517 | -0.035275 | 0.10111
| 95.43% | 1.946 | 1.9455 | 0.032482 | -0.035222 | 0.10101
| 95.43% | 1.947 | 1.9465 | 0.032447 | -0.03517 | 0.1009
| 95.44% | 1.948 | 1.9475 | 0.032411 | -0.035117 | 0.1008
| 95.44% | 1.949 | 1.9485 | 0.032376 | -0.035065 | 0.1007
| 95.44% | 1.95 | 1.9495 | 0.032341 | -0.035013 | 0.1006
| 95.45% | 1.951 | 1.9505 | 0.032306 | -0.034961 | 0.1005
| 95.45% | 1.952 | 1.9515 | 0.032271 | -0.034909 | 0.1004
| 95.45% | 1.953 | 1.9525 | 0.032236 | -0.034857 | 0.10029
| 95.46% | 1.954 | 1.9535 | 0.032202 | -0.034805 | 0.10019
| 95.46% | 1.955 | 1.9545 | 0.032167 | -0.034753 | 0.10009
| 95.46% | 1.956 | 1.9555 | 0.032132 | -0.034701 | 0.09999
| 95.47% | 1.957 | 1.9565 | 0.032097 | -0.03465 | 0.09989
| 95.47% | 1.958 | 1.9575 | 0.032063 | -0.034598 | 0.099789
| 95.47% | 1.959 | 1.9585 | 0.032028 | -0.034547 | 0.099688
| 95.48% | 1.96 | 1.9595 | 0.031994 | -0.034496 | 0.099588
| 95.48% | 1.961 | 1.9605 | 0.031959 | -0.034445 | 0.099488
| 95.48% | 1.962 | 1.9615 | 0.031925 | -0.034394 | 0.099387
| 95.49% | 1.963 | 1.9625 | 0.03189 | -0.034343 | 0.099287
| 95.49% | 1.964 | 1.9635 | 0.031856 | -0.034292 | 0.099188
| 95.49% | 1.965 | 1.9645 | 0.031822 | -0.034241 | 0.099088
| 95.49% | 1.966 | 1.9655 | 0.031787 | -0.03419 | 0.098988
| 95.5% | 1.967 | 1.9665 | 0.031753 | -0.03414 | 0.098889
| 95.5% | 1.968 | 1.9675 | 0.031719 | -0.034089 | 0.098789
| 95.5% | 1.969 | 1.9685 | 0.031685 | -0.034039 | 0.09869
| 95.51% | 1.97 | 1.9695 | 0.031651 | -0.033989 | 0.098591
| 95.51% | 1.971 | 1.9705 | 0.031617 | -0.033938 | 0.098492
| 95.51% | 1.972 | 1.9715 | 0.031583 | -0.033888 | 0.098394
| 95.52% | 1.973 | 1.9725 | 0.031549 | -0.033838 | 0.098295
| 95.52% | 1.974 | 1.9735 | 0.031515 | -0.033788 | 0.098196
| 95.52% | 1.975 | 1.9745 | 0.031481 | -0.033739 | 0.098098
| 95.53% | 1.976 | 1.9755 | 0.031448 | -0.033689 | 0.098
| 95.53% | 1.977 | 1.9765 | 0.031414 | -0.033639 | 0.097902
| 95.53% | 1.978 | 1.9775 | 0.03138 | -0.03359 | 0.097804
| 95.54% | 1.979 | 1.9785 | 0.031347 | -0.03354 | 0.097706
| 95.54% | 1.98 | 1.9795 | 0.031313 | -0.033491 | 0.097608
| 95.54% | 1.981 | 1.9805 | 0.03128 | -0.033442 | 0.097511
| 95.55% | 1.982 | 1.9815 | 0.031246 | -0.033392 | 0.097413
| 95.55% | 1.983 | 1.9825 | 0.031213 | -0.033343 | 0.097316
| 95.55% | 1.984 | 1.9835 | 0.03118 | -0.033294 | 0.097219
| 95.55% | 1.985 | 1.9845 | 0.031146 | -0.033246 | 0.097122
| 95.56% | 1.986 | 1.9855 | 0.031113 | -0.033197 | 0.097025
| 95.56% | 1.987 | 1.9865 | 0.03108 | -0.033148 | 0.096929
| 95.56% | 1.988 | 1.9875 | 0.031047 | -0.0331 | 0.096832
| 95.57% | 1.989 | 1.9885 | 0.031014 | -0.033051 | 0.096735
| 95.57% | 1.99 | 1.9895 | 0.03098 | -0.033003 | 0.096639
| 95.57% | 1.991 | 1.9905 | 0.030947 | -0.032954 | 0.096543
| 95.58% | 1.992 | 1.9915 | 0.030915 | -0.032906 | 0.096447
| 95.58% | 1.993 | 1.9925 | 0.030882 | -0.032858 | 0.096351
| 95.58% | 1.994 | 1.9935 | 0.030849 | -0.03281 | 0.096255
| 95.59% | 1.995 | 1.9945 | 0.030816 | -0.032762 | 0.09616
| 95.59% | 1.996 | 1.9955 | 0.030783 | -0.032714 | 0.096064
| 95.59% | 1.997 | 1.9965 | 0.03075 | -0.032666 | 0.095969
| 95.59% | 1.998 | 1.9975 | 0.030718 | -0.032619 | 0.095873
| 95.6% | 1.999 | 1.9985 | 0.030685 | -0.032571 | 0.095778
| 95.6% | 2 | 1.9995 | 0.030653 | -0.032523 | 0.095683
| 95.6% | 2.001 | 2.0005 | 0.03062 | -0.032476 | 0.095588
| 95.61% | 2.002 | 2.0015 | 0.030588 | -0.032429 | 0.095494
| 95.61% | 2.003 | 2.0025 | 0.030555 | -0.032381 | 0.095399
| 95.61% | 2.004 | 2.0035 | 0.030523 | -0.032334 | 0.095304
| 95.62% | 2.005 | 2.0045 | 0.03049 | -0.032287 | 0.09521
| 95.62% | 2.006 | 2.0055 | 0.030458 | -0.03224 | 0.095116
| 95.62% | 2.007 | 2.0065 | 0.030426 | -0.032193 | 0.095022
| 95.63% | 2.008 | 2.0075 | 0.030394 | -0.032146 | 0.094928
| 95.63% | 2.009 | 2.0085 | 0.030362 | -0.0321 | 0.094834
| 95.63% | 2.01 | 2.0095 | 0.03033 | -0.032053 | 0.09474
| 95.63% | 2.011 | 2.0105 | 0.030297 | -0.032007 | 0.094647
| 95.64% | 2.012 | 2.0115 | 0.030265 | -0.03196 | 0.094553
| 95.64% | 2.013 | 2.0125 | 0.030234 | -0.031914 | 0.09446
| 95.64% | 2.014 | 2.0135 | 0.030202 | -0.031867 | 0.094367
| 95.65% | 2.015 | 2.0145 | 0.03017 | -0.031821 | 0.094274
| 95.65% | 2.016 | 2.0155 | 0.030138 | -0.031775 | 0.094181
| 95.65% | 2.017 | 2.0165 | 0.030106 | -0.031729 | 0.094088
| 95.66% | 2.018 | 2.0175 | 0.030074 | -0.031683 | 0.093995
| 95.66% | 2.019 | 2.0185 | 0.030043 | -0.031637 | 0.093903
| 95.66% | 2.02 | 2.0195 | 0.030011 | -0.031592 | 0.09381
| 95.66% | 2.021 | 2.0205 | 0.029979 | -0.031546 | 0.093718
| 95.67% | 2.022 | 2.0215 | 0.029948 | -0.0315 | 0.093626
| 95.67% | 2.023 | 2.0225 | 0.029916 | -0.031455 | 0.093534
| 95.67% | 2.024 | 2.0235 | 0.029885 | -0.031409 | 0.093442
| 95.68% | 2.025 | 2.0245 | 0.029854 | -0.031364 | 0.09335
| 95.68% | 2.026 | 2.0255 | 0.029822 | -0.031319 | 0.093258
| 95.68% | 2.027 | 2.0265 | 0.029791 | -0.031274 | 0.093167
| 95.69% | 2.028 | 2.0275 | 0.02976 | -0.031228 | 0.093075
| 95.69% | 2.029 | 2.0285 | 0.029728 | -0.031183 | 0.092984
| 95.69% | 2.03 | 2.0295 | 0.029697 | -0.031139 | 0.092893
| 95.69% | 2.031 | 2.0305 | 0.029666 | -0.031094 | 0.092802
| 95.7% | 2.032 | 2.0315 | 0.029635 | -0.031049 | 0.092711
| 95.7% | 2.033 | 2.0325 | 0.029604 | -0.031004 | 0.09262
| 95.7% | 2.034 | 2.0335 | 0.029573 | -0.03096 | 0.092529
| 95.71% | 2.035 | 2.0345 | 0.029542 | -0.030915 | 0.092439
| 95.71% | 2.036 | 2.0355 | 0.029511 | -0.030871 | 0.092348
| 95.71% | 2.037 | 2.0365 | 0.02948 | -0.030826 | 0.092258
| 95.71% | 2.038 | 2.0375 | 0.029449 | -0.030782 | 0.092168
| 95.72% | 2.039 | 2.0385 | 0.029419 | -0.030738 | 0.092078
| 95.72% | 2.04 | 2.0395 | 0.029388 | -0.030694 | 0.091988
| 95.72% | 2.041 | 2.0405 | 0.029357 | -0.03065 | 0.091898
| 95.73% | 2.042 | 2.0415 | 0.029326 | -0.030606 | 0.091808
| 95.73% | 2.043 | 2.0425 | 0.029296 | -0.030562 | 0.091719
| 95.73% | 2.044 | 2.0435 | 0.029265 | -0.030518 | 0.091629
| 95.74% | 2.045 | 2.0445 | 0.029235 | -0.030475 | 0.09154
| 95.74% | 2.046 | 2.0455 | 0.029204 | -0.030431 | 0.091451
| 95.74% | 2.047 | 2.0465 | 0.029174 | -0.030387 | 0.091362
| 95.74% | 2.048 | 2.0475 | 0.029144 | -0.030344 | 0.091273
| 95.75% | 2.049 | 2.0485 | 0.029113 | -0.030301 | 0.091184
| 95.75% | 2.05 | 2.0495 | 0.029083 | -0.030257 | 0.091095
| 95.75% | 2.051 | 2.0505 | 0.029053 | -0.030214 | 0.091006
| 95.76% | 2.052 | 2.0515 | 0.029022 | -0.030171 | 0.090918
| 95.76% | 2.053 | 2.0525 | 0.028992 | -0.030128 | 0.09083
| 95.76% | 2.054 | 2.0535 | 0.028962 | -0.030085 | 0.090741
| 95.76% | 2.055 | 2.0545 | 0.028932 | -0.030042 | 0.090653
| 95.77% | 2.056 | 2.0555 | 0.028902 | -0.029999 | 0.090565
| 95.77% | 2.057 | 2.0565 | 0.028872 | -0.029956 | 0.090477
| 95.77% | 2.058 | 2.0575 | 0.028842 | -0.029914 | 0.090389
| 95.78% | 2.059 | 2.0585 | 0.028812 | -0.029871 | 0.090302
| 95.78% | 2.06 | 2.0595 | 0.028782 | -0.029829 | 0.090214
| 95.78% | 2.061 | 2.0605 | 0.028752 | -0.029786 | 0.090127
| 95.78% | 2.062 | 2.0615 | 0.028723 | -0.029744 | 0.09004
| 95.79% | 2.063 | 2.0625 | 0.028693 | -0.029702 | 0.089952
| 95.79% | 2.064 | 2.0635 | 0.028663 | -0.029659 | 0.089865
| 95.79% | 2.065 | 2.0645 | 0.028634 | -0.029617 | 0.089778
| 95.8% | 2.066 | 2.0655 | 0.028604 | -0.029575 | 0.089691
| 95.8% | 2.067 | 2.0665 | 0.028574 | -0.029533 | 0.089605
| 95.8% | 2.068 | 2.0675 | 0.028545 | -0.029491 | 0.089518
| 95.8% | 2.069 | 2.0685 | 0.028515 | -0.02945 | 0.089432
| 95.81% | 2.07 | 2.0695 | 0.028486 | -0.029408 | 0.089345
| 95.81% | 2.071 | 2.0705 | 0.028456 | -0.029366 | 0.089259
| 95.81% | 2.072 | 2.0715 | 0.028427 | -0.029325 | 0.089173
| 95.82% | 2.073 | 2.0725 | 0.028398 | -0.029283 | 0.089087
| 95.82% | 2.074 | 2.0735 | 0.028368 | -0.029242 | 0.089001
| 95.82% | 2.075 | 2.0745 | 0.028339 | -0.0292 | 0.088915
| 95.82% | 2.076 | 2.0755 | 0.02831 | -0.029159 | 0.088829
| 95.83% | 2.077 | 2.0765 | 0.028281 | -0.029118 | 0.088744
| 95.83% | 2.078 | 2.0775 | 0.028252 | -0.029077 | 0.088658
| 95.83% | 2.079 | 2.0785 | 0.028223 | -0.029036 | 0.088573
| 95.84% | 2.08 | 2.0795 | 0.028194 | -0.028995 | 0.088488
| 95.84% | 2.081 | 2.0805 | 0.028165 | -0.028954 | 0.088403
| 95.84% | 2.082 | 2.0815 | 0.028136 | -0.028913 | 0.088318
| 95.84% | 2.083 | 2.0825 | 0.028107 | -0.028872 | 0.088233
| 95.85% | 2.084 | 2.0835 | 0.028078 | -0.028831 | 0.088148
| 95.85% | 2.085 | 2.0845 | 0.028049 | -0.028791 | 0.088063
| 95.85% | 2.086 | 2.0855 | 0.02802 | -0.02875 | 0.087979
| 95.86% | 2.087 | 2.0865 | 0.027992 | -0.02871 | 0.087894
| 95.86% | 2.088 | 2.0875 | 0.027963 | -0.028669 | 0.08781
| 95.86% | 2.089 | 2.0885 | 0.027934 | -0.028629 | 0.087726
| 95.86% | 2.09 | 2.0895 | 0.027906 | -0.028589 | 0.087642
| 95.87% | 2.091 | 2.0905 | 0.027877 | -0.028549 | 0.087558
| 95.87% | 2.092 | 2.0915 | 0.027848 | -0.028508 | 0.087474
| 95.87% | 2.093 | 2.0925 | 0.02782 | -0.028468 | 0.08739
| 95.87% | 2.094 | 2.0935 | 0.027791 | -0.028428 | 0.087306
| 95.88% | 2.095 | 2.0945 | 0.027763 | -0.028389 | 0.087223
| 95.88% | 2.096 | 2.0955 | 0.027735 | -0.028349 | 0.087139
| 95.88% | 2.097 | 2.0965 | 0.027706 | -0.028309 | 0.087056
| 95.89% | 2.098 | 2.0975 | 0.027678 | -0.028269 | 0.086973
| 95.89% | 2.099 | 2.0985 | 0.02765 | -0.02823 | 0.08689
| 95.89% | 2.1 | 2.0995 | 0.027621 | -0.02819 | 0.086807
| 95.89% | 2.101 | 2.1005 | 0.027593 | -0.028151 | 0.086724
| 95.9% | 2.102 | 2.1015 | 0.027565 | -0.028111 | 0.086641
| 95.9% | 2.103 | 2.1025 | 0.027537 | -0.028072 | 0.086558
| 95.9% | 2.104 | 2.1035 | 0.027509 | -0.028033 | 0.086476
| 95.91% | 2.105 | 2.1045 | 0.027481 | -0.027994 | 0.086393
| 95.91% | 2.106 | 2.1055 | 0.027453 | -0.027954 | 0.086311
| 95.91% | 2.107 | 2.1065 | 0.027425 | -0.027915 | 0.086229
| 95.91% | 2.108 | 2.1075 | 0.027397 | -0.027876 | 0.086147
| 95.92% | 2.109 | 2.1085 | 0.027369 | -0.027838 | 0.086065
| 95.92% | 2.11 | 2.1095 | 0.027341 | -0.027799 | 0.085983
| 95.92% | 2.111 | 2.1105 | 0.027313 | -0.02776 | 0.085901
| 95.92% | 2.112 | 2.1115 | 0.027286 | -0.027721 | 0.085819
| 95.93% | 2.113 | 2.1125 | 0.027258 | -0.027683 | 0.085738
| 95.93% | 2.114 | 2.1135 | 0.02723 | -0.027644 | 0.085656
| 95.93% | 2.115 | 2.1145 | 0.027203 | -0.027606 | 0.085575
| 95.94% | 2.116 | 2.1155 | 0.027175 | -0.027567 | 0.085494
| 95.94% | 2.117 | 2.1165 | 0.027148 | -0.027529 | 0.085412
| 95.94% | 2.118 | 2.1175 | 0.02712 | -0.027491 | 0.085331
| 95.94% | 2.119 | 2.1185 | 0.027092 | -0.027452 | 0.08525
| 95.95% | 2.12 | 2.1195 | 0.027065 | -0.027414 | 0.08517
| 95.95% | 2.121 | 2.1205 | 0.027038 | -0.027376 | 0.085089
| 95.95% | 2.122 | 2.1215 | 0.02701 | -0.027338 | 0.085008
| 95.95% | 2.123 | 2.1225 | 0.026983 | -0.0273 | 0.084928
| 95.96% | 2.124 | 2.1235 | 0.026956 | -0.027262 | 0.084847
| 95.96% | 2.125 | 2.1245 | 0.026928 | -0.027225 | 0.084767
| 95.96% | 2.126 | 2.1255 | 0.026901 | -0.027187 | 0.084687
| 95.97% | 2.127 | 2.1265 | 0.026874 | -0.027149 | 0.084607
| 95.97% | 2.128 | 2.1275 | 0.026847 | -0.027112 | 0.084527
| 95.97% | 2.129 | 2.1285 | 0.02682 | -0.027074 | 0.084447
| 95.97% | 2.13 | 2.1295 | 0.026793 | -0.027037 | 0.084367
| 95.98% | 2.131 | 2.1305 | 0.026766 | -0.026999 | 0.084287
| 95.98% | 2.132 | 2.1315 | 0.026739 | -0.026962 | 0.084208
| 95.98% | 2.133 | 2.1325 | 0.026712 | -0.026925 | 0.084128
| 95.98% | 2.134 | 2.1335 | 0.026685 | -0.026887 | 0.084049
| 95.99% | 2.135 | 2.1345 | 0.026658 | -0.02685 | 0.08397
| 95.99% | 2.136 | 2.1355 | 0.026631 | -0.026813 | 0.083891
| 95.99% | 2.137 | 2.1365 | 0.026604 | -0.026776 | 0.083811
| 95.99% | 2.138 | 2.1375 | 0.026577 | -0.026739 | 0.083733
| 96% | 2.139 | 2.1385 | 0.026551 | -0.026702 | 0.083654
| 96% | 2.14 | 2.1395 | 0.026524 | -0.026666 | 0.083575
| 96% | 2.141 | 2.1405 | 0.026497 | -0.026629 | 0.083496
| 96.01% | 2.142 | 2.1415 | 0.026471 | -0.026592 | 0.083418
| 96.01% | 2.143 | 2.1425 | 0.026444 | -0.026556 | 0.083339
| 96.01% | 2.144 | 2.1435 | 0.026417 | -0.026519 | 0.083261
| 96.01% | 2.145 | 2.1445 | 0.026391 | -0.026483 | 0.083183
| 96.02% | 2.146 | 2.1455 | 0.026364 | -0.026446 | 0.083105
| 96.02% | 2.147 | 2.1465 | 0.026338 | -0.02641 | 0.083027
| 96.02% | 2.148 | 2.1475 | 0.026312 | -0.026373 | 0.082949
| 96.02% | 2.149 | 2.1485 | 0.026285 | -0.026337 | 0.082871
| 96.03% | 2.15 | 2.1495 | 0.026259 | -0.026301 | 0.082793
| 96.03% | 2.151 | 2.1505 | 0.026233 | -0.026265 | 0.082715
| 96.03% | 2.152 | 2.1515 | 0.026206 | -0.026229 | 0.082638
| 96.03% | 2.153 | 2.1525 | 0.02618 | -0.026193 | 0.08256
| 96.04% | 2.154 | 2.1535 | 0.026154 | -0.026157 | 0.082483
| 96.04% | 2.155 | 2.1545 | 0.026128 | -0.026121 | 0.082406
| 96.04% | 2.156 | 2.1555 | 0.026102 | -0.026085 | 0.082329
| 96.04% | 2.157 | 2.1565 | 0.026076 | -0.02605 | 0.082252
| 96.05% | 2.158 | 2.1575 | 0.026049 | -0.026014 | 0.082175
| 96.05% | 2.159 | 2.1585 | 0.026023 | -0.025978 | 0.082098
| 96.05% | 2.16 | 2.1595 | 0.025998 | -0.025943 | 0.082021
| 96.05% | 2.161 | 2.1605 | 0.025972 | -0.025907 | 0.081945
| 96.06% | 2.162 | 2.1615 | 0.025946 | -0.025872 | 0.081868
| 96.06% | 2.163 | 2.1625 | 0.02592 | -0.025837 | 0.081792
| 96.06% | 2.164 | 2.1635 | 0.025894 | -0.025801 | 0.081715
| 96.07% | 2.165 | 2.1645 | 0.025868 | -0.025766 | 0.081639
| 96.07% | 2.166 | 2.1655 | 0.025842 | -0.025731 | 0.081563
| 96.07% | 2.167 | 2.1665 | 0.025817 | -0.025696 | 0.081487
| 96.07% | 2.168 | 2.1675 | 0.025791 | -0.025661 | 0.081411
| 96.08% | 2.169 | 2.1685 | 0.025765 | -0.025626 | 0.081335
| 96.08% | 2.17 | 2.1695 | 0.02574 | -0.025591 | 0.081259
| 96.08% | 2.171 | 2.1705 | 0.025714 | -0.025556 | 0.081184
| 96.08% | 2.172 | 2.1715 | 0.025689 | -0.025521 | 0.081108
| 96.09% | 2.173 | 2.1725 | 0.025663 | -0.025487 | 0.081033
| 96.09% | 2.174 | 2.1735 | 0.025638 | -0.025452 | 0.080957
| 96.09% | 2.175 | 2.1745 | 0.025612 | -0.025417 | 0.080882
| 96.09% | 2.176 | 2.1755 | 0.025587 | -0.025383 | 0.080807
| 96.1% | 2.177 | 2.1765 | 0.025561 | -0.025348 | 0.080732
| 96.1% | 2.178 | 2.1775 | 0.025536 | -0.025314 | 0.080657
| 96.1% | 2.179 | 2.1785 | 0.025511 | -0.02528 | 0.080582
| 96.1% | 2.18 | 2.1795 | 0.025485 | -0.025245 | 0.080507
| 96.11% | 2.181 | 2.1805 | 0.02546 | -0.025211 | 0.080433
| 96.11% | 2.182 | 2.1815 | 0.025435 | -0.025177 | 0.080358
| 96.11% | 2.183 | 2.1825 | 0.02541 | -0.025143 | 0.080284
| 96.11% | 2.184 | 2.1835 | 0.025385 | -0.025109 | 0.080209
| 96.12% | 2.185 | 2.1845 | 0.025359 | -0.025075 | 0.080135
| 96.12% | 2.186 | 2.1855 | 0.025334 | -0.025041 | 0.080061
| 96.12% | 2.187 | 2.1865 | 0.025309 | -0.025007 | 0.079987
| 96.12% | 2.188 | 2.1875 | 0.025284 | -0.024973 | 0.079913
| 96.13% | 2.189 | 2.1885 | 0.025259 | -0.024939 | 0.079839
| 96.13% | 2.19 | 2.1895 | 0.025234 | -0.024905 | 0.079765
| 96.13% | 2.191 | 2.1905 | 0.025209 | -0.024872 | 0.079691
| 96.13% | 2.192 | 2.1915 | 0.025185 | -0.024838 | 0.079618
| 96.14% | 2.193 | 2.1925 | 0.02516 | -0.024805 | 0.079544
| 96.14% | 2.194 | 2.1935 | 0.025135 | -0.024771 | 0.079471
| 96.14% | 2.195 | 2.1945 | 0.02511 | -0.024738 | 0.079397
| 96.14% | 2.196 | 2.1955 | 0.025085 | -0.024704 | 0.079324
| 96.15% | 2.197 | 2.1965 | 0.025061 | -0.024671 | 0.079251
| 96.15% | 2.198 | 2.1975 | 0.025036 | -0.024638 | 0.079178
| 96.15% | 2.199 | 2.1985 | 0.025011 | -0.024605 | 0.079105
| 96.15% | 2.2 | 2.1995 | 0.024987 | -0.024572 | 0.079032
| 96.16% | 2.201 | 2.2005 | 0.024962 | -0.024538 | 0.078959
| 96.16% | 2.202 | 2.2015 | 0.024938 | -0.024505 | 0.078886
| 96.16% | 2.203 | 2.2025 | 0.024913 | -0.024472 | 0.078814
| 96.16% | 2.204 | 2.2035 | 0.024889 | -0.02444 | 0.078741
| 96.17% | 2.205 | 2.2045 | 0.024864 | -0.024407 | 0.078669
| 96.17% | 2.206 | 2.2055 | 0.02484 | -0.024374 | 0.078597
| 96.17% | 2.207 | 2.2065 | 0.024816 | -0.024341 | 0.078524
| 96.17% | 2.208 | 2.2075 | 0.024791 | -0.024308 | 0.078452
| 96.18% | 2.209 | 2.2085 | 0.024767 | -0.024276 | 0.07838
| 96.18% | 2.21 | 2.2095 | 0.024743 | -0.024243 | 0.078308
| 96.18% | 2.211 | 2.2105 | 0.024718 | -0.024211 | 0.078236
| 96.18% | 2.212 | 2.2115 | 0.024694 | -0.024178 | 0.078165
| 96.19% | 2.213 | 2.2125 | 0.02467 | -0.024146 | 0.078093
| 96.19% | 2.214 | 2.2135 | 0.024646 | -0.024114 | 0.078021
| 96.19% | 2.215 | 2.2145 | 0.024622 | -0.024081 | 0.07795
| 96.19% | 2.216 | 2.2155 | 0.024598 | -0.024049 | 0.077878
| 96.2% | 2.217 | 2.2165 | 0.024574 | -0.024017 | 0.077807
| 96.2% | 2.218 | 2.2175 | 0.02455 | -0.023985 | 0.077736
| 96.2% | 2.219 | 2.2185 | 0.024526 | -0.023953 | 0.077665
| 96.2% | 2.22 | 2.2195 | 0.024502 | -0.023921 | 0.077594
| 96.21% | 2.221 | 2.2205 | 0.024478 | -0.023889 | 0.077523
| 96.21% | 2.222 | 2.2215 | 0.024454 | -0.023857 | 0.077452
| 96.21% | 2.223 | 2.2225 | 0.02443 | -0.023825 | 0.077381
| 96.21% | 2.224 | 2.2235 | 0.024406 | -0.023793 | 0.07731
| 96.22% | 2.225 | 2.2245 | 0.024382 | -0.023761 | 0.07724
| 96.22% | 2.226 | 2.2255 | 0.024359 | -0.02373 | 0.077169
| 96.22% | 2.227 | 2.2265 | 0.024335 | -0.023698 | 0.077099
| 96.22% | 2.228 | 2.2275 | 0.024311 | -0.023667 | 0.077028
| 96.23% | 2.229 | 2.2285 | 0.024288 | -0.023635 | 0.076958
| 96.23% | 2.23 | 2.2295 | 0.024264 | -0.023604 | 0.076888
| 96.23% | 2.231 | 2.2305 | 0.02424 | -0.023572 | 0.076818
| 96.23% | 2.232 | 2.2315 | 0.024217 | -0.023541 | 0.076748
| 96.24% | 2.233 | 2.2325 | 0.024193 | -0.023509 | 0.076678
| 96.24% | 2.234 | 2.2335 | 0.02417 | -0.023478 | 0.076608
| 96.24% | 2.235 | 2.2345 | 0.024146 | -0.023447 | 0.076538
| 96.24% | 2.236 | 2.2355 | 0.024123 | -0.023416 | 0.076469
| 96.24% | 2.237 | 2.2365 | 0.024099 | -0.023385 | 0.076399
| 96.25% | 2.238 | 2.2375 | 0.024076 | -0.023354 | 0.07633
| 96.25% | 2.239 | 2.2385 | 0.024053 | -0.023323 | 0.07626
| 96.25% | 2.24 | 2.2395 | 0.024029 | -0.023292 | 0.076191
| 96.25% | 2.241 | 2.2405 | 0.024006 | -0.023261 | 0.076122
| 96.26% | 2.242 | 2.2415 | 0.023983 | -0.02323 | 0.076053
| 96.26% | 2.243 | 2.2425 | 0.023959 | -0.023199 | 0.075984
| 96.26% | 2.244 | 2.2435 | 0.023936 | -0.023169 | 0.075915
| 96.26% | 2.245 | 2.2445 | 0.023913 | -0.023138 | 0.075846
| 96.27% | 2.246 | 2.2455 | 0.02389 | -0.023107 | 0.075777
| 96.27% | 2.247 | 2.2465 | 0.023867 | -0.023077 | 0.075709
| 96.27% | 2.248 | 2.2475 | 0.023844 | -0.023046 | 0.07564
| 96.27% | 2.249 | 2.2485 | 0.023821 | -0.023016 | 0.075571
| 96.28% | 2.25 | 2.2495 | 0.023798 | -0.022985 | 0.075503
| 96.28% | 2.251 | 2.2505 | 0.023775 | -0.022955 | 0.075435
| 96.28% | 2.252 | 2.2515 | 0.023752 | -0.022925 | 0.075366
| 96.28% | 2.253 | 2.2525 | 0.023729 | -0.022894 | 0.075298
| 96.29% | 2.254 | 2.2535 | 0.023706 | -0.022864 | 0.07523
| 96.29% | 2.255 | 2.2545 | 0.023683 | -0.022834 | 0.075162
| 96.29% | 2.256 | 2.2555 | 0.02366 | -0.022804 | 0.075094
| 96.29% | 2.257 | 2.2565 | 0.023637 | -0.022774 | 0.075026
| 96.3% | 2.258 | 2.2575 | 0.023615 | -0.022744 | 0.074959
| 96.3% | 2.259 | 2.2585 | 0.023592 | -0.022714 | 0.074891
| 96.3% | 2.26 | 2.2595 | 0.023569 | -0.022684 | 0.074824
| 96.3% | 2.261 | 2.2605 | 0.023547 | -0.022654 | 0.074756
| 96.3% | 2.262 | 2.2615 | 0.023524 | -0.022624 | 0.074689
| 96.31% | 2.263 | 2.2625 | 0.023501 | -0.022594 | 0.074621
| 96.31% | 2.264 | 2.2635 | 0.023479 | -0.022565 | 0.074554
| 96.31% | 2.265 | 2.2645 | 0.023456 | -0.022535 | 0.074487
| 96.31% | 2.266 | 2.2655 | 0.023434 | -0.022506 | 0.07442
| 96.32% | 2.267 | 2.2665 | 0.023411 | -0.022476 | 0.074353
| 96.32% | 2.268 | 2.2675 | 0.023389 | -0.022446 | 0.074286
| 96.32% | 2.269 | 2.2685 | 0.023366 | -0.022417 | 0.074219
| 96.32% | 2.27 | 2.2695 | 0.023344 | -0.022388 | 0.074152
| 96.33% | 2.271 | 2.2705 | 0.023321 | -0.022358 | 0.074086
| 96.33% | 2.272 | 2.2715 | 0.023299 | -0.022329 | 0.074019
| 96.33% | 2.273 | 2.2725 | 0.023277 | -0.0223 | 0.073953
| 96.33% | 2.274 | 2.2735 | 0.023254 | -0.02227 | 0.073886
| 96.33% | 2.275 | 2.2745 | 0.023232 | -0.022241 | 0.07382
| 96.34% | 2.276 | 2.2755 | 0.02321 | -0.022212 | 0.073754
| 96.34% | 2.277 | 2.2765 | 0.023188 | -0.022183 | 0.073688
| 96.34% | 2.278 | 2.2775 | 0.023165 | -0.022154 | 0.073621
| 96.34% | 2.279 | 2.2785 | 0.023143 | -0.022125 | 0.073555
| 96.35% | 2.28 | 2.2795 | 0.023121 | -0.022096 | 0.07349
| 96.35% | 2.281 | 2.2805 | 0.023099 | -0.022067 | 0.073424
| 96.35% | 2.282 | 2.2815 | 0.023077 | -0.022039 | 0.073358
| 96.35% | 2.283 | 2.2825 | 0.023055 | -0.02201 | 0.073292
| 96.36% | 2.284 | 2.2835 | 0.023033 | -0.021981 | 0.073227
| 96.36% | 2.285 | 2.2845 | 0.023011 | -0.021952 | 0.073161
| 96.36% | 2.286 | 2.2855 | 0.022989 | -0.021924 | 0.073096
| 96.36% | 2.287 | 2.2865 | 0.022967 | -0.021895 | 0.07303
| 96.36% | 2.288 | 2.2875 | 0.022945 | -0.021867 | 0.072965
| 96.37% | 2.289 | 2.2885 | 0.022923 | -0.021838 | 0.0729
| 96.37% | 2.29 | 2.2895 | 0.022901 | -0.02181 | 0.072835
| 96.37% | 2.291 | 2.2905 | 0.02288 | -0.021781 | 0.07277
| 96.37% | 2.292 | 2.2915 | 0.022858 | -0.021753 | 0.072705
| 96.38% | 2.293 | 2.2925 | 0.022836 | -0.021725 | 0.07264
| 96.38% | 2.294 | 2.2935 | 0.022814 | -0.021696 | 0.072575
| 96.38% | 2.295 | 2.2945 | 0.022793 | -0.021668 | 0.072511
| 96.38% | 2.296 | 2.2955 | 0.022771 | -0.02164 | 0.072446
| 96.39% | 2.297 | 2.2965 | 0.022749 | -0.021612 | 0.072381
| 96.39% | 2.298 | 2.2975 | 0.022728 | -0.021584 | 0.072317
| 96.39% | 2.299 | 2.2985 | 0.022706 | -0.021556 | 0.072253
| 96.39% | 2.3 | 2.2995 | 0.022685 | -0.021528 | 0.072188
| 96.39% | 2.301 | 2.3005 | 0.022663 | -0.0215 | 0.072124
| 96.4% | 2.302 | 2.3015 | 0.022642 | -0.021472 | 0.07206
| 96.4% | 2.303 | 2.3025 | 0.02262 | -0.021444 | 0.071996
| 96.4% | 2.304 | 2.3035 | 0.022599 | -0.021417 | 0.071932
| 96.4% | 2.305 | 2.3045 | 0.022577 | -0.021389 | 0.071868
| 96.41% | 2.306 | 2.3055 | 0.022556 | -0.021361 | 0.071804
| 96.41% | 2.307 | 2.3065 | 0.022535 | -0.021334 | 0.07174
| 96.41% | 2.308 | 2.3075 | 0.022513 | -0.021306 | 0.071677
| 96.41% | 2.309 | 2.3085 | 0.022492 | -0.021278 | 0.071613
| 96.41% | 2.31 | 2.3095 | 0.022471 | -0.021251 | 0.07155
| 96.42% | 2.311 | 2.3105 | 0.022449 | -0.021223 | 0.071486
| 96.42% | 2.312 | 2.3115 | 0.022428 | -0.021196 | 0.071423
| 96.42% | 2.313 | 2.3125 | 0.022407 | -0.021169 | 0.071359
| 96.42% | 2.314 | 2.3135 | 0.022386 | -0.021141 | 0.071296
| 96.43% | 2.315 | 2.3145 | 0.022365 | -0.021114 | 0.071233
| 96.43% | 2.316 | 2.3155 | 0.022344 | -0.021087 | 0.07117
| 96.43% | 2.317 | 2.3165 | 0.022322 | -0.02106 | 0.071107
| 96.43% | 2.318 | 2.3175 | 0.022301 | -0.021032 | 0.071044
| 96.43% | 2.319 | 2.3185 | 0.02228 | -0.021005 | 0.070981
| 96.44% | 2.32 | 2.3195 | 0.022259 | -0.020978 | 0.070919
| 96.44% | 2.321 | 2.3205 | 0.022238 | -0.020951 | 0.070856
| 96.44% | 2.322 | 2.3215 | 0.022217 | -0.020924 | 0.070793
| 96.44% | 2.323 | 2.3225 | 0.022196 | -0.020897 | 0.070731
| 96.45% | 2.324 | 2.3235 | 0.022176 | -0.020871 | 0.070668
| 96.45% | 2.325 | 2.3245 | 0.022155 | -0.020844 | 0.070606
| 96.45% | 2.326 | 2.3255 | 0.022134 | -0.020817 | 0.070544
| 96.45% | 2.327 | 2.3265 | 0.022113 | -0.02079 | 0.070481
| 96.45% | 2.328 | 2.3275 | 0.022092 | -0.020763 | 0.070419
| 96.46% | 2.329 | 2.3285 | 0.022072 | -0.020737 | 0.070357
| 96.46% | 2.33 | 2.3295 | 0.022051 | -0.02071 | 0.070295
| 96.46% | 2.331 | 2.3305 | 0.02203 | -0.020684 | 0.070233
| 96.46% | 2.332 | 2.3315 | 0.022009 | -0.020657 | 0.070171
| 96.47% | 2.333 | 2.3325 | 0.021989 | -0.020631 | 0.07011
| 96.47% | 2.334 | 2.3335 | 0.021968 | -0.020604 | 0.070048
| 96.47% | 2.335 | 2.3345 | 0.021947 | -0.020578 | 0.069986
| 96.47% | 2.336 | 2.3355 | 0.021927 | -0.020551 | 0.069925
| 96.47% | 2.337 | 2.3365 | 0.021906 | -0.020525 | 0.069863
| 96.48% | 2.338 | 2.3375 | 0.021886 | -0.020499 | 0.069802
| 96.48% | 2.339 | 2.3385 | 0.021865 | -0.020473 | 0.069741
| 96.48% | 2.34 | 2.3395 | 0.021845 | -0.020446 | 0.069679
| 96.48% | 2.341 | 2.3405 | 0.021824 | -0.02042 | 0.069618
| 96.49% | 2.342 | 2.3415 | 0.021804 | -0.020394 | 0.069557
| 96.49% | 2.343 | 2.3425 | 0.021784 | -0.020368 | 0.069496
| 96.49% | 2.344 | 2.3435 | 0.021763 | -0.020342 | 0.069435
| 96.49% | 2.345 | 2.3445 | 0.021743 | -0.020316 | 0.069374
| 96.49% | 2.346 | 2.3455 | 0.021723 | -0.02029 | 0.069314
| 96.5% | 2.347 | 2.3465 | 0.021702 | -0.020264 | 0.069253
| 96.5% | 2.348 | 2.3475 | 0.021682 | -0.020239 | 0.069192
| 96.5% | 2.349 | 2.3485 | 0.021662 | -0.020213 | 0.069132
| 96.5% | 2.35 | 2.3495 | 0.021642 | -0.020187 | 0.069071
| 96.51% | 2.351 | 2.3505 | 0.021621 | -0.020161 | 0.069011
| 96.51% | 2.352 | 2.3515 | 0.021601 | -0.020136 | 0.06895
| 96.51% | 2.353 | 2.3525 | 0.021581 | -0.02011 | 0.06889
| 96.51% | 2.354 | 2.3535 | 0.021561 | -0.020084 | 0.06883
| 96.51% | 2.355 | 2.3545 | 0.021541 | -0.020059 | 0.06877
| 96.52% | 2.356 | 2.3555 | 0.021521 | -0.020033 | 0.06871
| 96.52% | 2.357 | 2.3565 | 0.021501 | -0.020008 | 0.06865
| 96.52% | 2.358 | 2.3575 | 0.021481 | -0.019983 | 0.06859
| 96.52% | 2.359 | 2.3585 | 0.021461 | -0.019957 | 0.06853
| 96.52% | 2.36 | 2.3595 | 0.021441 | -0.019932 | 0.06847
| 96.53% | 2.361 | 2.3605 | 0.021421 | -0.019907 | 0.06841
| 96.53% | 2.362 | 2.3615 | 0.021401 | -0.019881 | 0.068351
| 96.53% | 2.363 | 2.3625 | 0.021381 | -0.019856 | 0.068291
| 96.53% | 2.364 | 2.3635 | 0.021361 | -0.019831 | 0.068232
| 96.54% | 2.365 | 2.3645 | 0.021341 | -0.019806 | 0.068172
| 96.54% | 2.366 | 2.3655 | 0.021322 | -0.019781 | 0.068113
| 96.54% | 2.367 | 2.3665 | 0.021302 | -0.019756 | 0.068054
| 96.54% | 2.368 | 2.3675 | 0.021282 | -0.019731 | 0.067994
| 96.54% | 2.369 | 2.3685 | 0.021262 | -0.019706 | 0.067935
| 96.55% | 2.37 | 2.3695 | 0.021243 | -0.019681 | 0.067876
| 96.55% | 2.371 | 2.3705 | 0.021223 | -0.019656 | 0.067817
| 96.55% | 2.372 | 2.3715 | 0.021203 | -0.019631 | 0.067758
| 96.55% | 2.373 | 2.3725 | 0.021184 | -0.019606 | 0.067699
| 96.55% | 2.374 | 2.3735 | 0.021164 | -0.019581 | 0.067641
| 96.56% | 2.375 | 2.3745 | 0.021145 | -0.019557 | 0.067582
| 96.56% | 2.376 | 2.3755 | 0.021125 | -0.019532 | 0.067523
| 96.56% | 2.377 | 2.3765 | 0.021105 | -0.019507 | 0.067465
| 96.56% | 2.378 | 2.3775 | 0.021086 | -0.019483 | 0.067406
| 96.56% | 2.379 | 2.3785 | 0.021066 | -0.019458 | 0.067348
| 96.57% | 2.38 | 2.3795 | 0.021047 | -0.019434 | 0.067289
| 96.57% | 2.381 | 2.3805 | 0.021028 | -0.019409 | 0.067231
| 96.57% | 2.382 | 2.3815 | 0.021008 | -0.019385 | 0.067173
| 96.57% | 2.383 | 2.3825 | 0.020989 | -0.01936 | 0.067115
| 96.58% | 2.384 | 2.3835 | 0.020969 | -0.019336 | 0.067057
| 96.58% | 2.385 | 2.3845 | 0.02095 | -0.019312 | 0.066999
| 96.58% | 2.386 | 2.3855 | 0.020931 | -0.019287 | 0.066941
| 96.58% | 2.387 | 2.3865 | 0.020911 | -0.019263 | 0.066883
| 96.58% | 2.388 | 2.3875 | 0.020892 | -0.019239 | 0.066825
| 96.59% | 2.389 | 2.3885 | 0.020873 | -0.019215 | 0.066767
| 96.59% | 2.39 | 2.3895 | 0.020854 | -0.019191 | 0.06671
| 96.59% | 2.391 | 2.3905 | 0.020835 | -0.019166 | 0.066652
| 96.59% | 2.392 | 2.3915 | 0.020815 | -0.019142 | 0.066594
| 96.59% | 2.393 | 2.3925 | 0.020796 | -0.019118 | 0.066537
| 96.6% | 2.394 | 2.3935 | 0.020777 | -0.019094 | 0.06648
| 96.6% | 2.395 | 2.3945 | 0.020758 | -0.01907 | 0.066422
| 96.6% | 2.396 | 2.3955 | 0.020739 | -0.019047 | 0.066365
| 96.6% | 2.397 | 2.3965 | 0.02072 | -0.019023 | 0.066308
| 96.6% | 2.398 | 2.3975 | 0.020701 | -0.018999 | 0.066251
| 96.61% | 2.399 | 2.3985 | 0.020682 | -0.018975 | 0.066194
| 96.61% | 2.4 | 2.3995 | 0.020663 | -0.018951 | 0.066137
| 96.61% | 2.401 | 2.4005 | 0.020644 | -0.018928 | 0.06608
| 96.61% | 2.402 | 2.4015 | 0.020625 | -0.018904 | 0.066023
| 96.61% | 2.403 | 2.4025 | 0.020606 | -0.01888 | 0.065966
| 96.62% | 2.404 | 2.4035 | 0.020587 | -0.018857 | 0.065909
| 96.62% | 2.405 | 2.4045 | 0.020568 | -0.018833 | 0.065853
| 96.62% | 2.406 | 2.4055 | 0.02055 | -0.01881 | 0.065796
| 96.62% | 2.407 | 2.4065 | 0.020531 | -0.018786 | 0.06574
| 96.63% | 2.408 | 2.4075 | 0.020512 | -0.018763 | 0.065683
| 96.63% | 2.409 | 2.4085 | 0.020493 | -0.018739 | 0.065627
| 96.63% | 2.41 | 2.4095 | 0.020474 | -0.018716 | 0.06557
| 96.63% | 2.411 | 2.4105 | 0.020456 | -0.018693 | 0.065514
| 96.63% | 2.412 | 2.4115 | 0.020437 | -0.018669 | 0.065458
| 96.64% | 2.413 | 2.4125 | 0.020418 | -0.018646 | 0.065402
| 96.64% | 2.414 | 2.4135 | 0.0204 | -0.018623 | 0.065346
| 96.64% | 2.415 | 2.4145 | 0.020381 | -0.0186 | 0.06529
| 96.64% | 2.416 | 2.4155 | 0.020363 | -0.018576 | 0.065234
| 96.64% | 2.417 | 2.4165 | 0.020344 | -0.018553 | 0.065178
| 96.65% | 2.418 | 2.4175 | 0.020325 | -0.01853 | 0.065122
| 96.65% | 2.419 | 2.4185 | 0.020307 | -0.018507 | 0.065066
| 96.65% | 2.42 | 2.4195 | 0.020288 | -0.018484 | 0.065011
| 96.65% | 2.421 | 2.4205 | 0.02027 | -0.018461 | 0.064955
| 96.65% | 2.422 | 2.4215 | 0.020251 | -0.018438 | 0.0649
| 96.66% | 2.423 | 2.4225 | 0.020233 | -0.018415 | 0.064844
| 96.66% | 2.424 | 2.4235 | 0.020215 | -0.018393 | 0.064789
| 96.66% | 2.425 | 2.4245 | 0.020196 | -0.01837 | 0.064733
| 96.66% | 2.426 | 2.4255 | 0.020178 | -0.018347 | 0.064678
| 96.66% | 2.427 | 2.4265 | 0.020159 | -0.018324 | 0.064623
| 96.67% | 2.428 | 2.4275 | 0.020141 | -0.018301 | 0.064568
| 96.67% | 2.429 | 2.4285 | 0.020123 | -0.018279 | 0.064513
| 96.67% | 2.43 | 2.4295 | 0.020105 | -0.018256 | 0.064458
| 96.67% | 2.431 | 2.4305 | 0.020086 | -0.018234 | 0.064403
| 96.67% | 2.432 | 2.4315 | 0.020068 | -0.018211 | 0.064348
| 96.68% | 2.433 | 2.4325 | 0.02005 | -0.018188 | 0.064293
| 96.68% | 2.434 | 2.4335 | 0.020032 | -0.018166 | 0.064238
| 96.68% | 2.435 | 2.4345 | 0.020013 | -0.018143 | 0.064184
| 96.68% | 2.436 | 2.4355 | 0.019995 | -0.018121 | 0.064129
| 96.68% | 2.437 | 2.4365 | 0.019977 | -0.018099 | 0.064075
| 96.69% | 2.438 | 2.4375 | 0.019959 | -0.018076 | 0.06402
| 96.69% | 2.439 | 2.4385 | 0.019941 | -0.018054 | 0.063966
| 96.69% | 2.44 | 2.4395 | 0.019923 | -0.018032 | 0.063911
| 96.69% | 2.441 | 2.4405 | 0.019905 | -0.018009 | 0.063857
| 96.69% | 2.442 | 2.4415 | 0.019887 | -0.017987 | 0.063803
| 96.7% | 2.443 | 2.4425 | 0.019869 | -0.017965 | 0.063749
| 96.7% | 2.444 | 2.4435 | 0.019851 | -0.017943 | 0.063694
| 96.7% | 2.445 | 2.4445 | 0.019833 | -0.017921 | 0.06364
| 96.7% | 2.446 | 2.4455 | 0.019815 | -0.017899 | 0.063586
| 96.7% | 2.447 | 2.4465 | 0.019797 | -0.017877 | 0.063533
| 96.71% | 2.448 | 2.4475 | 0.019779 | -0.017855 | 0.063479
| 96.71% | 2.449 | 2.4485 | 0.019761 | -0.017833 | 0.063425
| 96.71% | 2.45 | 2.4495 | 0.019744 | -0.017811 | 0.063371
| 96.71% | 2.451 | 2.4505 | 0.019726 | -0.017789 | 0.063317
| 96.71% | 2.452 | 2.4515 | 0.019708 | -0.017767 | 0.063264
| 96.72% | 2.453 | 2.4525 | 0.01969 | -0.017745 | 0.06321
| 96.72% | 2.454 | 2.4535 | 0.019673 | -0.017723 | 0.063157
| 96.72% | 2.455 | 2.4545 | 0.019655 | -0.017702 | 0.063103
| 96.72% | 2.456 | 2.4555 | 0.019637 | -0.01768 | 0.06305
| 96.72% | 2.457 | 2.4565 | 0.019619 | -0.017658 | 0.062997
| 96.73% | 2.458 | 2.4575 | 0.019602 | -0.017637 | 0.062944
| 96.73% | 2.459 | 2.4585 | 0.019584 | -0.017615 | 0.06289
| 96.73% | 2.46 | 2.4595 | 0.019567 | -0.017593 | 0.062837
| 96.73% | 2.461 | 2.4605 | 0.019549 | -0.017572 | 0.062784
| 96.73% | 2.462 | 2.4615 | 0.019531 | -0.01755 | 0.062731
| 96.74% | 2.463 | 2.4625 | 0.019514 | -0.017529 | 0.062678
| 96.74% | 2.464 | 2.4635 | 0.019496 | -0.017507 | 0.062625
| 96.74% | 2.465 | 2.4645 | 0.019479 | -0.017486 | 0.062573
| 96.74% | 2.466 | 2.4655 | 0.019461 | -0.017464 | 0.06252
| 96.74% | 2.467 | 2.4665 | 0.019444 | -0.017443 | 0.062467
| 96.74% | 2.468 | 2.4675 | 0.019426 | -0.017422 | 0.062415
| 96.75% | 2.469 | 2.4685 | 0.019409 | -0.0174 | 0.062362
| 96.75% | 2.47 | 2.4695 | 0.019392 | -0.017379 | 0.062309
| 96.75% | 2.471 | 2.4705 | 0.019374 | -0.017358 | 0.062257
| 96.75% | 2.472 | 2.4715 | 0.019357 | -0.017337 | 0.062205
| 96.75% | 2.473 | 2.4725 | 0.019339 | -0.017316 | 0.062152
| 96.76% | 2.474 | 2.4735 | 0.019322 | -0.017294 | 0.0621
| 96.76% | 2.475 | 2.4745 | 0.019305 | -0.017273 | 0.062048
| 96.76% | 2.476 | 2.4755 | 0.019288 | -0.017252 | 0.061996
| 96.76% | 2.477 | 2.4765 | 0.01927 | -0.017231 | 0.061944
| 96.76% | 2.478 | 2.4775 | 0.019253 | -0.01721 | 0.061892
| 96.77% | 2.479 | 2.4785 | 0.019236 | -0.017189 | 0.06184
| 96.77% | 2.48 | 2.4795 | 0.019219 | -0.017168 | 0.061788
| 96.77% | 2.481 | 2.4805 | 0.019202 | -0.017148 | 0.061736
| 96.77% | 2.482 | 2.4815 | 0.019184 | -0.017127 | 0.061684
| 96.77% | 2.483 | 2.4825 | 0.019167 | -0.017106 | 0.061633
| 96.78% | 2.484 | 2.4835 | 0.01915 | -0.017085 | 0.061581
| 96.78% | 2.485 | 2.4845 | 0.019133 | -0.017064 | 0.061529
| 96.78% | 2.486 | 2.4855 | 0.019116 | -0.017044 | 0.061478
| 96.78% | 2.487 | 2.4865 | 0.019099 | -0.017023 | 0.061426
| 96.78% | 2.488 | 2.4875 | 0.019082 | -0.017002 | 0.061375
| 96.79% | 2.489 | 2.4885 | 0.019065 | -0.016982 | 0.061323
| 96.79% | 2.49 | 2.4895 | 0.019048 | -0.016961 | 0.061272
| 96.79% | 2.491 | 2.4905 | 0.019031 | -0.01694 | 0.061221
| 96.79% | 2.492 | 2.4915 | 0.019014 | -0.01692 | 0.06117
| 96.79% | 2.493 | 2.4925 | 0.018997 | -0.016899 | 0.061119
| 96.79% | 2.494 | 2.4935 | 0.01898 | -0.016879 | 0.061068
| 96.8% | 2.495 | 2.4945 | 0.018963 | -0.016858 | 0.061017
| 96.8% | 2.496 | 2.4955 | 0.018947 | -0.016838 | 0.060966
| 96.8% | 2.497 | 2.4965 | 0.01893 | -0.016818 | 0.060915
| 96.8% | 2.498 | 2.4975 | 0.018913 | -0.016797 | 0.060864
| 96.8% | 2.499 | 2.4985 | 0.018896 | -0.016777 | 0.060813
| 96.81% | 2.5 | 2.4995 | 0.018879 | -0.012562 | 0.050279
| 96.81% | 2.502 | 2.501 | 0.018854 | -0.016716 | 0.060661
| 96.81% | 2.504 | 2.503 | 0.018821 | -0.016676 | 0.06056
| 96.82% | 2.506 | 2.505 | 0.018787 | -0.016636 | 0.060459
| 96.82% | 2.508 | 2.507 | 0.018754 | -0.016595 | 0.060359
| 96.82% | 2.51 | 2.509 | 0.018721 | -0.016555 | 0.060259
| 96.83% | 2.512 | 2.511 | 0.018688 | -0.016516 | 0.060158
| 96.83% | 2.514 | 2.513 | 0.018655 | -0.016476 | 0.060059
| 96.84% | 2.516 | 2.515 | 0.018622 | -0.016436 | 0.059959
| 96.84% | 2.518 | 2.517 | 0.018589 | -0.016397 | 0.059859
| 96.84% | 2.52 | 2.519 | 0.018556 | -0.016357 | 0.05976
| 96.85% | 2.522 | 2.521 | 0.018523 | -0.016318 | 0.059661
| 96.85% | 2.524 | 2.523 | 0.018491 | -0.016279 | 0.059563
| 96.85% | 2.526 | 2.525 | 0.018458 | -0.01624 | 0.059464
| 96.86% | 2.528 | 2.527 | 0.018426 | -0.016201 | 0.059366
| 96.86% | 2.53 | 2.529 | 0.018393 | -0.016162 | 0.059268
| 96.87% | 2.532 | 2.531 | 0.018361 | -0.016124 | 0.05917
| 96.87% | 2.534 | 2.533 | 0.018329 | -0.016085 | 0.059072
| 96.87% | 2.536 | 2.535 | 0.018297 | -0.016047 | 0.058975
| 96.88% | 2.538 | 2.537 | 0.018265 | -0.016008 | 0.058878
| 96.88% | 2.54 | 2.539 | 0.018233 | -0.01597 | 0.058781
| 96.88% | 2.542 | 2.541 | 0.018201 | -0.015932 | 0.058684
| 96.89% | 2.544 | 2.543 | 0.018169 | -0.015894 | 0.058587
| 96.89% | 2.546 | 2.545 | 0.018137 | -0.015856 | 0.058491
| 96.89% | 2.548 | 2.547 | 0.018105 | -0.015819 | 0.058395
| 96.9% | 2.55 | 2.549 | 0.018074 | -0.015781 | 0.058299
| 96.9% | 2.552 | 2.551 | 0.018042 | -0.015743 | 0.058204
| 96.91% | 2.554 | 2.553 | 0.018011 | -0.015706 | 0.058108
| 96.91% | 2.556 | 2.555 | 0.017979 | -0.015669 | 0.058013
| 96.91% | 2.558 | 2.557 | 0.017948 | -0.015632 | 0.057918
| 96.92% | 2.56 | 2.559 | 0.017917 | -0.015595 | 0.057823
| 96.92% | 2.562 | 2.561 | 0.017885 | -0.015558 | 0.057729
| 96.92% | 2.564 | 2.563 | 0.017854 | -0.015521 | 0.057634
| 96.93% | 2.566 | 2.565 | 0.017823 | -0.015484 | 0.05754
| 96.93% | 2.568 | 2.567 | 0.017792 | -0.015448 | 0.057446
| 96.93% | 2.57 | 2.569 | 0.017761 | -0.015411 | 0.057352
| 96.94% | 2.572 | 2.571 | 0.01773 | -0.015375 | 0.057259
| 96.94% | 2.574 | 2.573 | 0.0177 | -0.015338 | 0.057166
| 96.94% | 2.576 | 2.575 | 0.017669 | -0.015302 | 0.057072
| 96.95% | 2.578 | 2.577 | 0.017638 | -0.015266 | 0.05698
| 96.95% | 2.58 | 2.579 | 0.017608 | -0.01523 | 0.056887
| 96.96% | 2.582 | 2.581 | 0.017577 | -0.015194 | 0.056794
| 96.96% | 2.584 | 2.583 | 0.017547 | -0.015159 | 0.056702
| 96.96% | 2.586 | 2.585 | 0.017517 | -0.015123 | 0.05661
| 96.97% | 2.588 | 2.587 | 0.017487 | -0.015088 | 0.056518
| 96.97% | 2.59 | 2.589 | 0.017456 | -0.015052 | 0.056426
| 96.97% | 2.592 | 2.591 | 0.017426 | -0.015017 | 0.056335
| 96.98% | 2.594 | 2.593 | 0.017396 | -0.014982 | 0.056244
| 96.98% | 2.596 | 2.595 | 0.017366 | -0.014947 | 0.056153
| 96.98% | 2.598 | 2.597 | 0.017336 | -0.014912 | 0.056062
| 96.99% | 2.6 | 2.599 | 0.017307 | -0.014877 | 0.055971
| 96.99% | 2.602 | 2.601 | 0.017277 | -0.014842 | 0.055881
| 96.99% | 2.604 | 2.603 | 0.017247 | -0.014807 | 0.055791
| 97% | 2.606 | 2.605 | 0.017217 | -0.014773 | 0.055701
| 97% | 2.608 | 2.607 | 0.017188 | -0.014738 | 0.055611
| 97% | 2.61 | 2.609 | 0.017158 | -0.014704 | 0.055521
| 97.01% | 2.612 | 2.611 | 0.017129 | -0.01467 | 0.055432
| 97.01% | 2.614 | 2.613 | 0.0171 | -0.014636 | 0.055342
| 97.01% | 2.616 | 2.615 | 0.01707 | -0.014601 | 0.055253
| 97.02% | 2.618 | 2.617 | 0.017041 | -0.014568 | 0.055164
| 97.02% | 2.62 | 2.619 | 0.017012 | -0.014534 | 0.055076
| 97.02% | 2.622 | 2.621 | 0.016983 | -0.0145 | 0.054987
| 97.03% | 2.624 | 2.623 | 0.016954 | -0.014466 | 0.054899
| 97.03% | 2.626 | 2.625 | 0.016925 | -0.014433 | 0.054811
| 97.03% | 2.628 | 2.627 | 0.016896 | -0.014399 | 0.054723
| 97.04% | 2.63 | 2.629 | 0.016867 | -0.014366 | 0.054635
| 97.04% | 2.632 | 2.631 | 0.016839 | -0.014333 | 0.054548
| 97.04% | 2.634 | 2.633 | 0.01681 | -0.014299 | 0.054461
| 97.05% | 2.636 | 2.635 | 0.016781 | -0.014266 | 0.054373
| 97.05% | 2.638 | 2.637 | 0.016753 | -0.014233 | 0.054287
| 97.05% | 2.64 | 2.639 | 0.016724 | -0.014201 | 0.0542
| 97.06% | 2.642 | 2.641 | 0.016696 | -0.014168 | 0.054113
| 97.06% | 2.644 | 2.643 | 0.016668 | -0.014135 | 0.054027
| 97.06% | 2.646 | 2.645 | 0.016639 | -0.014103 | 0.053941
| 97.07% | 2.648 | 2.647 | 0.016611 | -0.01407 | 0.053855
| 97.07% | 2.65 | 2.649 | 0.016583 | -0.014038 | 0.053769
| 97.07% | 2.652 | 2.651 | 0.016555 | -0.014005 | 0.053683
| 97.08% | 2.654 | 2.653 | 0.016527 | -0.013973 | 0.053598
| 97.08% | 2.656 | 2.655 | 0.016499 | -0.013941 | 0.053513
| 97.08% | 2.658 | 2.657 | 0.016471 | -0.013909 | 0.053428
| 97.09% | 2.66 | 2.659 | 0.016443 | -0.013877 | 0.053343
| 97.09% | 2.662 | 2.661 | 0.016416 | -0.013845 | 0.053258
| 97.09% | 2.664 | 2.663 | 0.016388 | -0.013814 | 0.053174
| 97.1% | 2.666 | 2.665 | 0.01636 | -0.013782 | 0.053089
| 97.1% | 2.668 | 2.667 | 0.016333 | -0.013751 | 0.053005
| 97.1% | 2.67 | 2.669 | 0.016305 | -0.013719 | 0.052921
| 97.11% | 2.672 | 2.671 | 0.016278 | -0.013688 | 0.052838
| 97.11% | 2.674 | 2.673 | 0.01625 | -0.013656 | 0.052754
| 97.11% | 2.676 | 2.675 | 0.016223 | -0.013625 | 0.052671
| 97.12% | 2.678 | 2.677 | 0.016196 | -0.013594 | 0.052588
| 97.12% | 2.68 | 2.679 | 0.016169 | -0.013563 | 0.052504
| 97.12% | 2.682 | 2.681 | 0.016142 | -0.013532 | 0.052422
| 97.13% | 2.684 | 2.683 | 0.016114 | -0.013501 | 0.052339
| 97.13% | 2.686 | 2.685 | 0.016087 | -0.013471 | 0.052256
| 97.13% | 2.688 | 2.687 | 0.01606 | -0.01344 | 0.052174
| 97.14% | 2.69 | 2.689 | 0.016034 | -0.01341 | 0.052092
| 97.14% | 2.692 | 2.691 | 0.016007 | -0.013379 | 0.05201
| 97.14% | 2.694 | 2.693 | 0.01598 | -0.013349 | 0.051928
| 97.15% | 2.696 | 2.695 | 0.015953 | -0.013318 | 0.051847
| 97.15% | 2.698 | 2.697 | 0.015927 | -0.013288 | 0.051765
| 97.15% | 2.7 | 2.699 | 0.0159 | -0.013258 | 0.051684
| 97.16% | 2.702 | 2.701 | 0.015874 | -0.013228 | 0.051603
| 97.16% | 2.704 | 2.703 | 0.015847 | -0.013198 | 0.051522
| 97.16% | 2.706 | 2.705 | 0.015821 | -0.013168 | 0.051441
| 97.17% | 2.708 | 2.707 | 0.015794 | -0.013139 | 0.051361
| 97.17% | 2.71 | 2.709 | 0.015768 | -0.013109 | 0.05128
| 97.17% | 2.712 | 2.711 | 0.015742 | -0.013079 | 0.0512
| 97.17% | 2.714 | 2.713 | 0.015716 | -0.01305 | 0.05112
| 97.18% | 2.716 | 2.715 | 0.01569 | -0.01302 | 0.05104
| 97.18% | 2.718 | 2.717 | 0.015664 | -0.012991 | 0.050961
| 97.18% | 2.72 | 2.719 | 0.015638 | -0.012962 | 0.050881
| 97.19% | 2.722 | 2.721 | 0.015612 | -0.012933 | 0.050802
| 97.19% | 2.724 | 2.723 | 0.015586 | -0.012904 | 0.050722
| 97.19% | 2.726 | 2.725 | 0.01556 | -0.012875 | 0.050643
| 97.2% | 2.728 | 2.727 | 0.015534 | -0.012846 | 0.050565
| 97.2% | 2.73 | 2.729 | 0.015509 | -0.012817 | 0.050486
| 97.2% | 2.732 | 2.731 | 0.015483 | -0.012788 | 0.050407
| 97.21% | 2.734 | 2.733 | 0.015457 | -0.012759 | 0.050329
| 97.21% | 2.736 | 2.735 | 0.015432 | -0.012731 | 0.050251
| 97.21% | 2.738 | 2.737 | 0.015406 | -0.012702 | 0.050173
| 97.21% | 2.74 | 2.739 | 0.015381 | -0.012674 | 0.050095
| 97.22% | 2.742 | 2.741 | 0.015356 | -0.012646 | 0.050017
| 97.22% | 2.744 | 2.743 | 0.01533 | -0.012617 | 0.04994
| 97.22% | 2.746 | 2.745 | 0.015305 | -0.012589 | 0.049862
| 97.23% | 2.748 | 2.747 | 0.01528 | -0.012561 | 0.049785
| 97.23% | 2.75 | 2.749 | 0.015255 | -0.012533 | 0.049708
| 97.23% | 2.752 | 2.751 | 0.01523 | -0.012505 | 0.049631
| 97.24% | 2.754 | 2.753 | 0.015205 | -0.012477 | 0.049555
| 97.24% | 2.756 | 2.755 | 0.01518 | -0.01245 | 0.049478
| 97.24% | 2.758 | 2.757 | 0.015155 | -0.012422 | 0.049402
| 97.25% | 2.76 | 2.759 | 0.01513 | -0.012394 | 0.049326
| 97.25% | 2.762 | 2.761 | 0.015105 | -0.012367 | 0.04925
| 97.25% | 2.764 | 2.763 | 0.015081 | -0.012339 | 0.049174
| 97.25% | 2.766 | 2.765 | 0.015056 | -0.012312 | 0.049098
| 97.26% | 2.768 | 2.767 | 0.015031 | -0.012284 | 0.049022
| 97.26% | 2.77 | 2.769 | 0.015007 | -0.012257 | 0.048947
| 97.26% | 2.772 | 2.771 | 0.014982 | -0.01223 | 0.048872
| 97.27% | 2.774 | 2.773 | 0.014958 | -0.012203 | 0.048797
| 97.27% | 2.776 | 2.775 | 0.014933 | -0.012176 | 0.048722
| 97.27% | 2.778 | 2.777 | 0.014909 | -0.012149 | 0.048647
| 97.28% | 2.78 | 2.779 | 0.014885 | -0.012122 | 0.048572
| 97.28% | 2.782 | 2.781 | 0.01486 | -0.012095 | 0.048498
| 97.28% | 2.784 | 2.783 | 0.014836 | -0.012069 | 0.048424
| 97.28% | 2.786 | 2.785 | 0.014812 | -0.012042 | 0.048349
| 97.29% | 2.788 | 2.787 | 0.014788 | -0.012016 | 0.048275
| 97.29% | 2.79 | 2.789 | 0.014764 | -0.011989 | 0.048202
| 97.29% | 2.792 | 2.791 | 0.01474 | -0.011963 | 0.048128
| 97.3% | 2.794 | 2.793 | 0.014716 | -0.011936 | 0.048054
| 97.3% | 2.796 | 2.795 | 0.014692 | -0.01191 | 0.047981
| 97.3% | 2.798 | 2.797 | 0.014668 | -0.011884 | 0.047908
| 97.3% | 2.8 | 2.799 | 0.014645 | -0.011858 | 0.047835
| 97.31% | 2.802 | 2.801 | 0.014621 | -0.011832 | 0.047762
| 97.31% | 2.804 | 2.803 | 0.014597 | -0.011806 | 0.047689
| 97.31% | 2.806 | 2.805 | 0.014574 | -0.01178 | 0.047616
| 97.32% | 2.808 | 2.807 | 0.01455 | -0.011754 | 0.047544
| 97.32% | 2.81 | 2.809 | 0.014527 | -0.011728 | 0.047472
| 97.32% | 2.812 | 2.811 | 0.014503 | -0.011703 | 0.047399
| 97.33% | 2.814 | 2.813 | 0.01448 | -0.011677 | 0.047327
| 97.33% | 2.816 | 2.815 | 0.014456 | -0.011652 | 0.047255
| 97.33% | 2.818 | 2.817 | 0.014433 | -0.011626 | 0.047184
| 97.33% | 2.82 | 2.819 | 0.01441 | -0.011601 | 0.047112
| 97.34% | 2.822 | 2.821 | 0.014387 | -0.011575 | 0.047041
| 97.34% | 2.824 | 2.823 | 0.014363 | -0.01155 | 0.04697
| 97.34% | 2.826 | 2.825 | 0.01434 | -0.011525 | 0.046898
| 97.35% | 2.828 | 2.827 | 0.014317 | -0.0115 | 0.046827
| 97.35% | 2.83 | 2.829 | 0.014294 | -0.011475 | 0.046757
| 97.35% | 2.832 | 2.831 | 0.014271 | -0.01145 | 0.046686
| 97.35% | 2.834 | 2.833 | 0.014248 | -0.011425 | 0.046615
| 97.36% | 2.836 | 2.835 | 0.014226 | -0.0114 | 0.046545
| 97.36% | 2.838 | 2.837 | 0.014203 | -0.011375 | 0.046475
| 97.36% | 2.84 | 2.839 | 0.01418 | -0.011351 | 0.046405
| 97.37% | 2.842 | 2.841 | 0.014157 | -0.011326 | 0.046335
| 97.37% | 2.844 | 2.843 | 0.014135 | -0.011302 | 0.046265
| 97.37% | 2.846 | 2.845 | 0.014112 | -0.011277 | 0.046195
| 97.37% | 2.848 | 2.847 | 0.014089 | -0.011253 | 0.046126
| 97.38% | 2.85 | 2.849 | 0.014067 | -0.011228 | 0.046056
| 97.38% | 2.852 | 2.851 | 0.014045 | -0.011204 | 0.045987
| 97.38% | 2.854 | 2.853 | 0.014022 | -0.01118 | 0.045918
| 97.39% | 2.856 | 2.855 | 0.014 | -0.011156 | 0.045849
| 97.39% | 2.858 | 2.857 | 0.013977 | -0.011132 | 0.04578
| 97.39% | 2.86 | 2.859 | 0.013955 | -0.011108 | 0.045712
| 97.39% | 2.862 | 2.861 | 0.013933 | -0.011084 | 0.045643
| 97.4% | 2.864 | 2.863 | 0.013911 | -0.01106 | 0.045575
| 97.4% | 2.866 | 2.865 | 0.013889 | -0.011036 | 0.045506
| 97.4% | 2.868 | 2.867 | 0.013867 | -0.011012 | 0.045438
| 97.4% | 2.87 | 2.869 | 0.013845 | -0.010988 | 0.04537
| 97.41% | 2.872 | 2.871 | 0.013823 | -0.010965 | 0.045302
| 97.41% | 2.874 | 2.873 | 0.013801 | -0.010941 | 0.045235
| 97.41% | 2.876 | 2.875 | 0.013779 | -0.010918 | 0.045167
| 97.42% | 2.878 | 2.877 | 0.013757 | -0.010894 | 0.0451
| 97.42% | 2.88 | 2.879 | 0.013735 | -0.010871 | 0.045033
| 97.42% | 2.882 | 2.881 | 0.013713 | -0.010848 | 0.044965
| 97.42% | 2.884 | 2.883 | 0.013692 | -0.010824 | 0.044898
| 97.43% | 2.886 | 2.885 | 0.01367 | -0.010801 | 0.044832
| 97.43% | 2.888 | 2.887 | 0.013648 | -0.010778 | 0.044765
| 97.43% | 2.89 | 2.889 | 0.013627 | -0.010755 | 0.044698
| 97.43% | 2.892 | 2.891 | 0.013605 | -0.010732 | 0.044632
| 97.44% | 2.894 | 2.893 | 0.013584 | -0.010709 | 0.044565
| 97.44% | 2.896 | 2.895 | 0.013563 | -0.010686 | 0.044499
| 97.44% | 2.898 | 2.897 | 0.013541 | -0.010663 | 0.044433
| 97.45% | 2.9 | 2.899 | 0.01352 | -0.010641 | 0.044367
| 97.45% | 2.902 | 2.901 | 0.013499 | -0.010618 | 0.044301
| 97.45% | 2.904 | 2.903 | 0.013477 | -0.010595 | 0.044236
| 97.45% | 2.906 | 2.905 | 0.013456 | -0.010573 | 0.04417
| 97.46% | 2.908 | 2.907 | 0.013435 | -0.01055 | 0.044105
| 97.46% | 2.91 | 2.909 | 0.013414 | -0.010528 | 0.04404
| 97.46% | 2.912 | 2.911 | 0.013393 | -0.010506 | 0.043975
| 97.46% | 2.914 | 2.913 | 0.013372 | -0.010483 | 0.04391
| 97.47% | 2.916 | 2.915 | 0.013351 | -0.010461 | 0.043845
| 97.47% | 2.918 | 2.917 | 0.01333 | -0.010439 | 0.04378
| 97.47% | 2.92 | 2.919 | 0.013309 | -0.010417 | 0.043715
| 97.48% | 2.922 | 2.921 | 0.013288 | -0.010395 | 0.043651
| 97.48% | 2.924 | 2.923 | 0.013267 | -0.010373 | 0.043587
| 97.48% | 2.926 | 2.925 | 0.013247 | -0.010351 | 0.043522
| 97.48% | 2.928 | 2.927 | 0.013226 | -0.010329 | 0.043458
| 97.49% | 2.93 | 2.929 | 0.013205 | -0.010307 | 0.043394
| 97.49% | 2.932 | 2.931 | 0.013185 | -0.010285 | 0.04333
| 97.49% | 2.934 | 2.933 | 0.013164 | -0.010263 | 0.043267
| 97.49% | 2.936 | 2.935 | 0.013144 | -0.010242 | 0.043203
| 97.5% | 2.938 | 2.937 | 0.013123 | -0.01022 | 0.04314
| 97.5% | 2.94 | 2.939 | 0.013103 | -0.010199 | 0.043076
| 97.5% | 2.942 | 2.941 | 0.013082 | -0.010177 | 0.043013
| 97.5% | 2.944 | 2.943 | 0.013062 | -0.010156 | 0.04295
| 97.51% | 2.946 | 2.945 | 0.013042 | -0.010134 | 0.042887
| 97.51% | 2.948 | 2.947 | 0.013021 | -0.010113 | 0.042824
| 97.51% | 2.95 | 2.949 | 0.013001 | -0.010092 | 0.042762
| 97.51% | 2.952 | 2.951 | 0.012981 | -0.010071 | 0.042699
| 97.52% | 2.954 | 2.953 | 0.012961 | -0.010049 | 0.042637
| 97.52% | 2.956 | 2.955 | 0.012941 | -0.010028 | 0.042574
| 97.52% | 2.958 | 2.957 | 0.012921 | -0.010007 | 0.042512
| 97.52% | 2.96 | 2.959 | 0.012901 | -0.0099863 | 0.04245
| 97.53% | 2.962 | 2.961 | 0.012881 | -0.0099654 | 0.042388
| 97.53% | 2.964 | 2.963 | 0.012861 | -0.0099446 | 0.042326
| 97.53% | 2.966 | 2.965 | 0.012841 | -0.0099237 | 0.042265
| 97.54% | 2.968 | 2.967 | 0.012821 | -0.009903 | 0.042203
| 97.54% | 2.97 | 2.969 | 0.012801 | -0.0098823 | 0.042142
| 97.54% | 2.972 | 2.971 | 0.012781 | -0.0098617 | 0.04208
| 97.54% | 2.974 | 2.973 | 0.012762 | -0.0098411 | 0.042019
| 97.55% | 2.976 | 2.975 | 0.012742 | -0.0098205 | 0.041958
| 97.55% | 2.978 | 2.977 | 0.012722 | -0.0098001 | 0.041897
| 97.55% | 2.98 | 2.979 | 0.012703 | -0.0097797 | 0.041836
| 97.55% | 2.982 | 2.981 | 0.012683 | -0.0097593 | 0.041776
| 97.56% | 2.984 | 2.983 | 0.012664 | -0.009739 | 0.041715
| 97.56% | 2.986 | 2.985 | 0.012644 | -0.0097187 | 0.041655
| 97.56% | 2.988 | 2.987 | 0.012625 | -0.0096985 | 0.041594
| 97.56% | 2.99 | 2.989 | 0.012605 | -0.0096784 | 0.041534
| 97.57% | 2.992 | 2.991 | 0.012586 | -0.0096583 | 0.041474
| 97.57% | 2.994 | 2.993 | 0.012567 | -0.0096382 | 0.041414
| 97.57% | 2.996 | 2.995 | 0.012547 | -0.0096182 | 0.041354
| 97.57% | 2.998 | 2.997 | 0.012528 | -0.0095983 | 0.041294
| 97.58% | 3 | 2.999 | 0.012509 | -0.0095784 | 0.041235
| 97.58% | 3.002 | 3.001 | 0.01249 | -0.0095585 | 0.041175
| 97.58% | 3.004 | 3.003 | 0.012471 | -0.0095388 | 0.041116
| 97.58% | 3.006 | 3.005 | 0.012452 | -0.009519 | 0.041056
| 97.59% | 3.008 | 3.007 | 0.012433 | -0.0094994 | 0.040997
| 97.59% | 3.01 | 3.009 | 0.012414 | -0.0094797 | 0.040938
| 97.59% | 3.012 | 3.011 | 0.012395 | -0.0094602 | 0.040879
| 97.59% | 3.014 | 3.013 | 0.012376 | -0.0094406 | 0.04082
| 97.6% | 3.016 | 3.015 | 0.012357 | -0.0094212 | 0.040762
| 97.6% | 3.018 | 3.017 | 0.012338 | -0.0094017 | 0.040703
| 97.6% | 3.02 | 3.019 | 0.012319 | -0.0093824 | 0.040645
| 97.6% | 3.022 | 3.021 | 0.0123 | -0.009363 | 0.040586
| 97.61% | 3.024 | 3.023 | 0.012282 | -0.0093438 | 0.040528
| 97.61% | 3.026 | 3.025 | 0.012263 | -0.0093246 | 0.04047
| 97.61% | 3.028 | 3.027 | 0.012244 | -0.0093054 | 0.040412
| 97.61% | 3.03 | 3.029 | 0.012226 | -0.0092863 | 0.040354
| 97.62% | 3.032 | 3.031 | 0.012207 | -0.0092672 | 0.040296
| 97.62% | 3.034 | 3.033 | 0.012189 | -0.0092482 | 0.040238
| 97.62% | 3.036 | 3.035 | 0.01217 | -0.0092292 | 0.040181
| 97.62% | 3.038 | 3.037 | 0.012152 | -0.0092103 | 0.040123
| 97.62% | 3.04 | 3.039 | 0.012133 | -0.0091914 | 0.040066
| 97.63% | 3.042 | 3.041 | 0.012115 | -0.0091726 | 0.040009
| 97.63% | 3.044 | 3.043 | 0.012097 | -0.0091538 | 0.039952
| 97.63% | 3.046 | 3.045 | 0.012078 | -0.0091351 | 0.039895
| 97.63% | 3.048 | 3.047 | 0.01206 | -0.0091164 | 0.039838
| 97.64% | 3.05 | 3.049 | 0.012042 | -0.0090978 | 0.039781
| 97.64% | 3.052 | 3.051 | 0.012024 | -0.0090792 | 0.039724
| 97.64% | 3.054 | 3.053 | 0.012005 | -0.0090607 | 0.039668
| 97.64% | 3.056 | 3.055 | 0.011987 | -0.0090422 | 0.039611
| 97.65% | 3.058 | 3.057 | 0.011969 | -0.0090238 | 0.039555
| 97.65% | 3.06 | 3.059 | 0.011951 | -0.0090054 | 0.039499
| 97.65% | 3.062 | 3.061 | 0.011933 | -0.008987 | 0.039442
| 97.65% | 3.064 | 3.063 | 0.011915 | -0.0089688 | 0.039386
| 97.66% | 3.066 | 3.065 | 0.011897 | -0.0089505 | 0.039331
| 97.66% | 3.068 | 3.067 | 0.011879 | -0.0089323 | 0.039275
| 97.66% | 3.07 | 3.069 | 0.011861 | -0.0089142 | 0.039219
| 97.66% | 3.072 | 3.071 | 0.011844 | -0.0088961 | 0.039163
| 97.67% | 3.074 | 3.073 | 0.011826 | -0.008878 | 0.039108
| 97.67% | 3.076 | 3.075 | 0.011808 | -0.00886 | 0.039053
| 97.67% | 3.078 | 3.077 | 0.01179 | -0.008842 | 0.038997
| 97.67% | 3.08 | 3.079 | 0.011773 | -0.0088241 | 0.038942
| 97.67% | 3.082 | 3.081 | 0.011755 | -0.0088063 | 0.038887
| 97.68% | 3.084 | 3.083 | 0.011737 | -0.0087884 | 0.038832
| 97.68% | 3.086 | 3.085 | 0.01172 | -0.0087707 | 0.038777
| 97.68% | 3.088 | 3.087 | 0.011702 | -0.0087529 | 0.038723
| 97.68% | 3.09 | 3.089 | 0.011685 | -0.0087352 | 0.038668
| 97.69% | 3.092 | 3.091 | 0.011667 | -0.0087176 | 0.038613
| 97.69% | 3.094 | 3.093 | 0.01165 | -0.0087 | 0.038559
| 97.69% | 3.096 | 3.095 | 0.011632 | -0.0086824 | 0.038505
| 97.69% | 3.098 | 3.097 | 0.011615 | -0.0086649 | 0.03845
| 97.7% | 3.1 | 3.099 | 0.011598 | -0.0086475 | 0.038396
| 97.7% | 3.102 | 3.101 | 0.011581 | -0.0086301 | 0.038342
| 97.7% | 3.104 | 3.103 | 0.011563 | -0.0086127 | 0.038288
| 97.7% | 3.106 | 3.105 | 0.011546 | -0.0085954 | 0.038235
| 97.71% | 3.108 | 3.107 | 0.011529 | -0.0085781 | 0.038181
| 97.71% | 3.11 | 3.109 | 0.011512 | -0.0085608 | 0.038127
| 97.71% | 3.112 | 3.111 | 0.011495 | -0.0085436 | 0.038074
| 97.71% | 3.114 | 3.113 | 0.011477 | -0.0085265 | 0.03802
| 97.71% | 3.116 | 3.115 | 0.01146 | -0.0085094 | 0.037967
| 97.72% | 3.118 | 3.117 | 0.011443 | -0.0084923 | 0.037914
| 97.72% | 3.12 | 3.119 | 0.011426 | -0.0084753 | 0.037861
| 97.72% | 3.122 | 3.121 | 0.011409 | -0.0084583 | 0.037808
| 97.72% | 3.124 | 3.123 | 0.011393 | -0.0084414 | 0.037755
| 97.73% | 3.126 | 3.125 | 0.011376 | -0.0084245 | 0.037702
| 97.73% | 3.128 | 3.127 | 0.011359 | -0.0084077 | 0.03765
| 97.73% | 3.13 | 3.129 | 0.011342 | -0.0083909 | 0.037597
| 97.73% | 3.132 | 3.131 | 0.011325 | -0.0083741 | 0.037544
| 97.73% | 3.134 | 3.133 | 0.011308 | -0.0083574 | 0.037492
| 97.74% | 3.136 | 3.135 | 0.011292 | -0.0083407 | 0.03744
| 97.74% | 3.138 | 3.137 | 0.011275 | -0.0083241 | 0.037388
| 97.74% | 3.14 | 3.139 | 0.011258 | -0.0083075 | 0.037336
| 97.74% | 3.142 | 3.141 | 0.011242 | -0.0082909 | 0.037284
| 97.75% | 3.144 | 3.143 | 0.011225 | -0.0082744 | 0.037232
| 97.75% | 3.146 | 3.145 | 0.011209 | -0.0082579 | 0.03718
| 97.75% | 3.148 | 3.147 | 0.011192 | -0.0082415 | 0.037128
| 97.75% | 3.15 | 3.149 | 0.011176 | -0.0082251 | 0.037077
| 97.76% | 3.152 | 3.151 | 0.011159 | -0.0082088 | 0.037025
| 97.76% | 3.154 | 3.153 | 0.011143 | -0.0081925 | 0.036974
| 97.76% | 3.156 | 3.155 | 0.011126 | -0.0081762 | 0.036922
| 97.76% | 3.158 | 3.157 | 0.01111 | -0.00816 | 0.036871
| 97.76% | 3.16 | 3.159 | 0.011094 | -0.0081438 | 0.03682
| 97.77% | 3.162 | 3.161 | 0.011077 | -0.0081277 | 0.036769
| 97.77% | 3.164 | 3.163 | 0.011061 | -0.0081116 | 0.036718
| 97.77% | 3.166 | 3.165 | 0.011045 | -0.0080955 | 0.036667
| 97.77% | 3.168 | 3.167 | 0.011029 | -0.0080795 | 0.036617
| 97.77% | 3.17 | 3.169 | 0.011013 | -0.0080636 | 0.036566
| 97.78% | 3.172 | 3.171 | 0.010997 | -0.0080476 | 0.036515
| 97.78% | 3.174 | 3.173 | 0.01098 | -0.0080317 | 0.036465
| 97.78% | 3.176 | 3.175 | 0.010964 | -0.0080159 | 0.036415
| 97.78% | 3.178 | 3.177 | 0.010948 | -0.0080001 | 0.036364
| 97.79% | 3.18 | 3.179 | 0.010932 | -0.0079843 | 0.036314
| 97.79% | 3.182 | 3.181 | 0.010916 | -0.0079685 | 0.036264
| 97.79% | 3.184 | 3.183 | 0.0109 | -0.0079528 | 0.036214
| 97.79% | 3.186 | 3.185 | 0.010885 | -0.0079372 | 0.036164
| 97.79% | 3.188 | 3.187 | 0.010869 | -0.0079216 | 0.036115
| 97.8% | 3.19 | 3.189 | 0.010853 | -0.007906 | 0.036065
| 97.8% | 3.192 | 3.191 | 0.010837 | -0.0078904 | 0.036015
| 97.8% | 3.194 | 3.193 | 0.010821 | -0.0078749 | 0.035966
| 97.8% | 3.196 | 3.195 | 0.010805 | -0.0078595 | 0.035916
| 97.81% | 3.198 | 3.197 | 0.01079 | -0.0078441 | 0.035867
| 97.81% | 3.2 | 3.199 | 0.010774 | -0.0078287 | 0.035818
| 97.81% | 3.202 | 3.201 | 0.010758 | -0.0078133 | 0.035769
| 97.81% | 3.204 | 3.203 | 0.010743 | -0.007798 | 0.03572
| 97.81% | 3.206 | 3.205 | 0.010727 | -0.0077827 | 0.035671
| 97.82% | 3.208 | 3.207 | 0.010712 | -0.0077675 | 0.035622
| 97.82% | 3.21 | 3.209 | 0.010696 | -0.0077523 | 0.035573
| 97.82% | 3.212 | 3.211 | 0.010681 | -0.0077372 | 0.035525
| 97.82% | 3.214 | 3.213 | 0.010665 | -0.007722 | 0.035476
| 97.82% | 3.216 | 3.215 | 0.01065 | -0.007707 | 0.035427
| 97.83% | 3.218 | 3.217 | 0.010634 | -0.0076919 | 0.035379
| 97.83% | 3.22 | 3.219 | 0.010619 | -0.0076769 | 0.035331
| 97.83% | 3.222 | 3.221 | 0.010603 | -0.0076619 | 0.035283
| 97.83% | 3.224 | 3.223 | 0.010588 | -0.007647 | 0.035234
| 97.84% | 3.226 | 3.225 | 0.010573 | -0.0076321 | 0.035186
| 97.84% | 3.228 | 3.227 | 0.010558 | -0.0076172 | 0.035138
| 97.84% | 3.23 | 3.229 | 0.010542 | -0.0076024 | 0.035091
| 97.84% | 3.232 | 3.231 | 0.010527 | -0.0075876 | 0.035043
| 97.84% | 3.234 | 3.233 | 0.010512 | -0.0075729 | 0.034995
| 97.85% | 3.236 | 3.235 | 0.010497 | -0.0075582 | 0.034948
| 97.85% | 3.238 | 3.237 | 0.010482 | -0.0075435 | 0.0349
| 97.85% | 3.24 | 3.239 | 0.010467 | -0.0075288 | 0.034853
| 97.85% | 3.242 | 3.241 | 0.010452 | -0.0075142 | 0.034805
| 97.85% | 3.244 | 3.243 | 0.010437 | -0.0074997 | 0.034758
| 97.86% | 3.246 | 3.245 | 0.010422 | -0.0074851 | 0.034711
| 97.86% | 3.248 | 3.247 | 0.010407 | -0.0074706 | 0.034664
| 97.86% | 3.25 | 3.249 | 0.010392 | -0.0074562 | 0.034617
| 97.86% | 3.252 | 3.251 | 0.010377 | -0.0074418 | 0.03457
| 97.86% | 3.254 | 3.253 | 0.010362 | -0.0074274 | 0.034523
| 97.87% | 3.256 | 3.255 | 0.010347 | -0.007413 | 0.034476
| 97.87% | 3.258 | 3.257 | 0.010332 | -0.0073987 | 0.03443
| 97.87% | 3.26 | 3.259 | 0.010317 | -0.0073844 | 0.034383
| 97.87% | 3.262 | 3.261 | 0.010303 | -0.0073702 | 0.034337
| 97.87% | 3.264 | 3.263 | 0.010288 | -0.0073559 | 0.03429
| 97.88% | 3.266 | 3.265 | 0.010273 | -0.0073418 | 0.034244
| 97.88% | 3.268 | 3.267 | 0.010258 | -0.0073276 | 0.034198
| 97.88% | 3.27 | 3.269 | 0.010244 | -0.0073135 | 0.034152
| 97.88% | 3.272 | 3.271 | 0.010229 | -0.0072994 | 0.034106
| 97.89% | 3.274 | 3.273 | 0.010215 | -0.0072854 | 0.03406
| 97.89% | 3.276 | 3.275 | 0.0102 | -0.0072714 | 0.034014
| 97.89% | 3.278 | 3.277 | 0.010185 | -0.0072574 | 0.033968
| 97.89% | 3.28 | 3.279 | 0.010171 | -0.0072435 | 0.033922
| 97.89% | 3.282 | 3.281 | 0.010156 | -0.0072296 | 0.033877
| 97.9% | 3.284 | 3.283 | 0.010142 | -0.0072157 | 0.033831
| 97.9% | 3.286 | 3.285 | 0.010128 | -0.0072018 | 0.033786
| 97.9% | 3.288 | 3.287 | 0.010113 | -0.007188 | 0.03374
| 97.9% | 3.29 | 3.289 | 0.010099 | -0.0071743 | 0.033695
| 97.9% | 3.292 | 3.291 | 0.010084 | -0.0071605 | 0.03365
| 97.91% | 3.294 | 3.293 | 0.01007 | -0.0071468 | 0.033605
| 97.91% | 3.296 | 3.295 | 0.010056 | -0.0071332 | 0.03356
| 97.91% | 3.298 | 3.297 | 0.010042 | -0.0071195 | 0.033515
| 97.91% | 3.3 | 3.299 | 0.010027 | -0.0071059 | 0.03347
| 97.91% | 3.302 | 3.301 | 0.010013 | -0.0070924 | 0.033425
| 97.92% | 3.304 | 3.303 | 0.0099989 | -0.0070788 | 0.03338
| 97.92% | 3.306 | 3.305 | 0.0099848 | -0.0070653 | 0.033336
| 97.92% | 3.308 | 3.307 | 0.0099706 | -0.0070518 | 0.033291
| 97.92% | 3.31 | 3.309 | 0.0099565 | -0.0070384 | 0.033247
| 97.92% | 3.312 | 3.311 | 0.0099425 | -0.007025 | 0.033202
| 97.93% | 3.314 | 3.313 | 0.0099284 | -0.0070116 | 0.033158
| 97.93% | 3.316 | 3.315 | 0.0099144 | -0.0069983 | 0.033114
| 97.93% | 3.318 | 3.317 | 0.0099004 | -0.006985 | 0.033069
| 97.93% | 3.32 | 3.319 | 0.0098864 | -0.0069717 | 0.033025
| 97.93% | 3.322 | 3.321 | 0.0098725 | -0.0069584 | 0.032981
| 97.94% | 3.324 | 3.323 | 0.0098586 | -0.0069452 | 0.032938
| 97.94% | 3.326 | 3.325 | 0.0098447 | -0.006932 | 0.032894
| 97.94% | 3.328 | 3.327 | 0.0098308 | -0.0069189 | 0.03285
| 97.94% | 3.33 | 3.329 | 0.009817 | -0.0069058 | 0.032806
| 97.94% | 3.332 | 3.331 | 0.0098032 | -0.0068927 | 0.032763
| 97.95% | 3.334 | 3.333 | 0.0097894 | -0.0068796 | 0.032719
| 97.95% | 3.336 | 3.335 | 0.0097756 | -0.0068666 | 0.032676
| 97.95% | 3.338 | 3.337 | 0.0097619 | -0.0068536 | 0.032632
| 97.95% | 3.34 | 3.339 | 0.0097482 | -0.0068406 | 0.032589
| 97.95% | 3.342 | 3.341 | 0.0097345 | -0.0068277 | 0.032546
| 97.95% | 3.344 | 3.343 | 0.0097208 | -0.0068148 | 0.032503
| 97.96% | 3.346 | 3.345 | 0.0097072 | -0.0068019 | 0.03246
| 97.96% | 3.348 | 3.347 | 0.0096936 | -0.0067891 | 0.032417
| 97.96% | 3.35 | 3.349 | 0.00968 | -0.0067763 | 0.032374
| 97.96% | 3.352 | 3.351 | 0.0096665 | -0.0067635 | 0.032331
| 97.96% | 3.354 | 3.353 | 0.0096529 | -0.0067508 | 0.032288
| 97.97% | 3.356 | 3.355 | 0.0096394 | -0.0067381 | 0.032246
| 97.97% | 3.358 | 3.357 | 0.009626 | -0.0067254 | 0.032203
| 97.97% | 3.36 | 3.359 | 0.0096125 | -0.0067127 | 0.032161
| 97.97% | 3.362 | 3.361 | 0.0095991 | -0.0067001 | 0.032118
| 97.97% | 3.364 | 3.363 | 0.0095857 | -0.0066875 | 0.032076
| 97.98% | 3.366 | 3.365 | 0.0095723 | -0.0066749 | 0.032033
| 97.98% | 3.368 | 3.367 | 0.009559 | -0.0066624 | 0.031991
| 97.98% | 3.37 | 3.369 | 0.0095456 | -0.0066499 | 0.031949
| 97.98% | 3.372 | 3.371 | 0.0095323 | -0.0066374 | 0.031907
| 97.98% | 3.374 | 3.373 | 0.0095191 | -0.006625 | 0.031865
| 97.99% | 3.376 | 3.375 | 0.0095058 | -0.0066126 | 0.031823
| 97.99% | 3.378 | 3.377 | 0.0094926 | -0.0066002 | 0.031781
| 97.99% | 3.38 | 3.379 | 0.0094794 | -0.0065878 | 0.03174
| 97.99% | 3.382 | 3.381 | 0.0094662 | -0.0065755 | 0.031698
| 97.99% | 3.384 | 3.383 | 0.0094531 | -0.0065632 | 0.031656
| 98% | 3.386 | 3.385 | 0.0094399 | -0.0065509 | 0.031615
| 98% | 3.388 | 3.387 | 0.0094268 | -0.0065387 | 0.031573
| 98% | 3.39 | 3.389 | 0.0094138 | -0.0065265 | 0.031532
| 98% | 3.392 | 3.391 | 0.0094007 | -0.0065143 | 0.031491
| 98% | 3.394 | 3.393 | 0.0093877 | -0.0065021 | 0.031449
| 98% | 3.396 | 3.395 | 0.0093747 | -0.00649 | 0.031408
| 98.01% | 3.398 | 3.397 | 0.0093617 | -0.0064779 | 0.031367
| 98.01% | 3.4 | 3.399 | 0.0093487 | -0.0064658 | 0.031326
| 98.01% | 3.402 | 3.401 | 0.0093358 | -0.0064538 | 0.031285
| 98.01% | 3.404 | 3.403 | 0.0093229 | -0.0064418 | 0.031244
| 98.01% | 3.406 | 3.405 | 0.00931 | -0.0064298 | 0.031204
| 98.02% | 3.408 | 3.407 | 0.0092972 | -0.0064179 | 0.031163
| 98.02% | 3.41 | 3.409 | 0.0092843 | -0.0064059 | 0.031122
| 98.02% | 3.412 | 3.411 | 0.0092715 | -0.006394 | 0.031082
| 98.02% | 3.414 | 3.413 | 0.0092587 | -0.0063822 | 0.031041
| 98.02% | 3.416 | 3.415 | 0.009246 | -0.0063703 | 0.031001
| 98.02% | 3.418 | 3.417 | 0.0092332 | -0.0063585 | 0.03096
| 98.03% | 3.42 | 3.419 | 0.0092205 | -0.0063467 | 0.03092
| 98.03% | 3.422 | 3.421 | 0.0092078 | -0.006335 | 0.03088
| 98.03% | 3.424 | 3.423 | 0.0091951 | -0.0063232 | 0.03084
| 98.03% | 3.426 | 3.425 | 0.0091825 | -0.0063115 | 0.030799
| 98.03% | 3.428 | 3.427 | 0.0091699 | -0.0062999 | 0.030759
| 98.04% | 3.43 | 3.429 | 0.0091573 | -0.0062882 | 0.03072
| 98.04% | 3.432 | 3.431 | 0.0091447 | -0.0062766 | 0.03068
| 98.04% | 3.434 | 3.433 | 0.0091321 | -0.006265 | 0.03064
| 98.04% | 3.436 | 3.435 | 0.0091196 | -0.0062534 | 0.0306
| 98.04% | 3.438 | 3.437 | 0.0091071 | -0.0062419 | 0.03056
| 98.05% | 3.44 | 3.439 | 0.0090946 | -0.0062304 | 0.030521
| 98.05% | 3.442 | 3.441 | 0.0090822 | -0.0062189 | 0.030481
| 98.05% | 3.444 | 3.443 | 0.0090697 | -0.0062074 | 0.030442
| 98.05% | 3.446 | 3.445 | 0.0090573 | -0.006196 | 0.030403
| 98.05% | 3.448 | 3.447 | 0.0090449 | -0.0061846 | 0.030363
| 98.05% | 3.45 | 3.449 | 0.0090325 | -0.0061732 | 0.030324
| 98.06% | 3.452 | 3.451 | 0.0090202 | -0.0061619 | 0.030285
| 98.06% | 3.454 | 3.453 | 0.0090079 | -0.0061505 | 0.030246
| 98.06% | 3.456 | 3.455 | 0.0089956 | -0.0061392 | 0.030207
| 98.06% | 3.458 | 3.457 | 0.0089833 | -0.006128 | 0.030168
| 98.06% | 3.46 | 3.459 | 0.008971 | -0.0061167 | 0.030129
| 98.06% | 3.462 | 3.461 | 0.0089588 | -0.0061055 | 0.03009
| 98.07% | 3.464 | 3.463 | 0.0089466 | -0.0060943 | 0.030051
| 98.07% | 3.466 | 3.465 | 0.0089344 | -0.0060831 | 0.030012
| 98.07% | 3.468 | 3.467 | 0.0089222 | -0.006072 | 0.029974
| 98.07% | 3.47 | 3.469 | 0.0089101 | -0.0060609 | 0.029935
| 98.07% | 3.472 | 3.471 | 0.008898 | -0.0060498 | 0.029897
| 98.08% | 3.474 | 3.473 | 0.0088859 | -0.0060387 | 0.029858
| 98.08% | 3.476 | 3.475 | 0.0088738 | -0.0060277 | 0.02982
| 98.08% | 3.478 | 3.477 | 0.0088617 | -0.0060167 | 0.029782
| 98.08% | 3.48 | 3.479 | 0.0088497 | -0.0060057 | 0.029743
| 98.08% | 3.482 | 3.481 | 0.0088377 | -0.0059947 | 0.029705
| 98.08% | 3.484 | 3.483 | 0.0088257 | -0.0059838 | 0.029667
| 98.09% | 3.486 | 3.485 | 0.0088137 | -0.0059729 | 0.029629
| 98.09% | 3.488 | 3.487 | 0.0088018 | -0.005962 | 0.029591
| 98.09% | 3.49 | 3.489 | 0.0087899 | -0.0059511 | 0.029553
| 98.09% | 3.492 | 3.491 | 0.008778 | -0.0059403 | 0.029515
| 98.09% | 3.494 | 3.493 | 0.0087661 | -0.0059295 | 0.029478
| 98.1% | 3.496 | 3.495 | 0.0087542 | -0.0059187 | 0.02944
| 98.1% | 3.498 | 3.497 | 0.0087424 | -0.0059079 | 0.029402
| 98.1% | 3.5 | 3.499 | 0.0087306 | -0.0058972 | 0.029365
| 98.1% | 3.502 | 3.501 | 0.0087188 | -0.0058865 | 0.029327
| 98.1% | 3.504 | 3.503 | 0.008707 | -0.0058758 | 0.02929
| 98.1% | 3.506 | 3.505 | 0.0086952 | -0.0058651 | 0.029253
| 98.11% | 3.508 | 3.507 | 0.0086835 | -0.0058545 | 0.029215
| 98.11% | 3.51 | 3.509 | 0.0086718 | -0.0058439 | 0.029178
| 98.11% | 3.512 | 3.511 | 0.0086601 | -0.0058333 | 0.029141
| 98.11% | 3.514 | 3.513 | 0.0086485 | -0.0058227 | 0.029104
| 98.11% | 3.516 | 3.515 | 0.0086368 | -0.0058122 | 0.029067
| 98.11% | 3.518 | 3.517 | 0.0086252 | -0.0058017 | 0.02903
| 98.12% | 3.52 | 3.519 | 0.0086136 | -0.0057912 | 0.028993
| 98.12% | 3.522 | 3.521 | 0.008602 | -0.0057807 | 0.028956
| 98.12% | 3.524 | 3.523 | 0.0085904 | -0.0057703 | 0.028919
| 98.12% | 3.526 | 3.525 | 0.0085789 | -0.0057598 | 0.028882
| 98.12% | 3.528 | 3.527 | 0.0085674 | -0.0057494 | 0.028846
| 98.12% | 3.53 | 3.529 | 0.0085559 | -0.0057391 | 0.028809
| 98.13% | 3.532 | 3.531 | 0.0085444 | -0.0057287 | 0.028772
| 98.13% | 3.534 | 3.533 | 0.0085329 | -0.0057184 | 0.028736
| 98.13% | 3.536 | 3.535 | 0.0085215 | -0.0057081 | 0.0287
| 98.13% | 3.538 | 3.537 | 0.0085101 | -0.0056978 | 0.028663
| 98.13% | 3.54 | 3.539 | 0.0084987 | -0.0056876 | 0.028627
| 98.13% | 3.542 | 3.541 | 0.0084873 | -0.0056773 | 0.028591
| 98.14% | 3.544 | 3.543 | 0.008476 | -0.0056671 | 0.028555
| 98.14% | 3.546 | 3.545 | 0.0084646 | -0.0056569 | 0.028518
| 98.14% | 3.548 | 3.547 | 0.0084533 | -0.0056468 | 0.028482
| 98.14% | 3.55 | 3.549 | 0.008442 | -0.0056366 | 0.028446
| 98.14% | 3.552 | 3.551 | 0.0084308 | -0.0056265 | 0.02841
| 98.14% | 3.554 | 3.553 | 0.0084195 | -0.0056164 | 0.028375
| 98.15% | 3.556 | 3.555 | 0.0084083 | -0.0056063 | 0.028339
| 98.15% | 3.558 | 3.557 | 0.0083971 | -0.0055963 | 0.028303
| 98.15% | 3.56 | 3.559 | 0.0083859 | -0.0055863 | 0.028267
| 98.15% | 3.562 | 3.561 | 0.0083747 | -0.0055763 | 0.028232
| 98.15% | 3.564 | 3.563 | 0.0083635 | -0.0055663 | 0.028196
| 98.15% | 3.566 | 3.565 | 0.0083524 | -0.0055563 | 0.028161
| 98.16% | 3.568 | 3.567 | 0.0083413 | -0.0055464 | 0.028125
| 98.16% | 3.57 | 3.569 | 0.0083302 | -0.0055365 | 0.02809
| 98.16% | 3.572 | 3.571 | 0.0083191 | -0.0055266 | 0.028055
| 98.16% | 3.574 | 3.573 | 0.0083081 | -0.0055167 | 0.028019
| 98.16% | 3.576 | 3.575 | 0.008297 | -0.0055069 | 0.027984
| 98.16% | 3.578 | 3.577 | 0.008286 | -0.0054971 | 0.027949
| 98.17% | 3.58 | 3.579 | 0.008275 | -0.0054873 | 0.027914
| 98.17% | 3.582 | 3.581 | 0.0082641 | -0.0054775 | 0.027879
| 98.17% | 3.584 | 3.583 | 0.0082531 | -0.0054677 | 0.027844
| 98.17% | 3.586 | 3.585 | 0.0082422 | -0.005458 | 0.027809
| 98.17% | 3.588 | 3.587 | 0.0082312 | -0.0054483 | 0.027774
| 98.17% | 3.59 | 3.589 | 0.0082204 | -0.0054386 | 0.02774
| 98.18% | 3.592 | 3.591 | 0.0082095 | -0.0054289 | 0.027705
| 98.18% | 3.594 | 3.593 | 0.0081986 | -0.0054193 | 0.02767
| 98.18% | 3.596 | 3.595 | 0.0081878 | -0.0054097 | 0.027636
| 98.18% | 3.598 | 3.597 | 0.008177 | -0.0054001 | 0.027601
| 98.18% | 3.6 | 3.599 | 0.0081662 | -0.0053905 | 0.027567
| 98.18% | 3.602 | 3.601 | 0.0081554 | -0.0053809 | 0.027532
| 98.19% | 3.604 | 3.603 | 0.0081446 | -0.0053714 | 0.027498
| 98.19% | 3.606 | 3.605 | 0.0081339 | -0.0053619 | 0.027463
| 98.19% | 3.608 | 3.607 | 0.0081231 | -0.0053524 | 0.027429
| 98.19% | 3.61 | 3.609 | 0.0081124 | -0.0053429 | 0.027395
| 98.19% | 3.612 | 3.611 | 0.0081018 | -0.0053335 | 0.027361
| 98.19% | 3.614 | 3.613 | 0.0080911 | -0.005324 | 0.027327
| 98.2% | 3.616 | 3.615 | 0.0080804 | -0.0053146 | 0.027293
| 98.2% | 3.618 | 3.617 | 0.0080698 | -0.0053052 | 0.027259
| 98.2% | 3.62 | 3.619 | 0.0080592 | -0.0052959 | 0.027225
| 98.2% | 3.622 | 3.621 | 0.0080486 | -0.0052865 | 0.027191
| 98.2% | 3.624 | 3.623 | 0.008038 | -0.0052772 | 0.027157
| 98.2% | 3.626 | 3.625 | 0.0080275 | -0.0052679 | 0.027124
| 98.21% | 3.628 | 3.627 | 0.0080169 | -0.0052586 | 0.02709
| 98.21% | 3.63 | 3.629 | 0.0080064 | -0.0052493 | 0.027056
| 98.21% | 3.632 | 3.631 | 0.0079959 | -0.0052401 | 0.027023
| 98.21% | 3.634 | 3.633 | 0.0079855 | -0.0052309 | 0.026989
| 98.21% | 3.636 | 3.635 | 0.007975 | -0.0052217 | 0.026956
| 98.21% | 3.638 | 3.637 | 0.0079645 | -0.0052125 | 0.026922
| 98.22% | 3.64 | 3.639 | 0.0079541 | -0.0052033 | 0.026889
| 98.22% | 3.642 | 3.641 | 0.0079437 | -0.0051942 | 0.026856
| 98.22% | 3.644 | 3.643 | 0.0079333 | -0.0051851 | 0.026822
| 98.22% | 3.646 | 3.645 | 0.007923 | -0.005176 | 0.026789
| 98.22% | 3.648 | 3.647 | 0.0079126 | -0.0051669 | 0.026756
| 98.22% | 3.65 | 3.649 | 0.0079023 | -0.0051578 | 0.026723
| 98.22% | 3.652 | 3.651 | 0.007892 | -0.0051488 | 0.02669
| 98.23% | 3.654 | 3.653 | 0.0078817 | -0.0051398 | 0.026657
| 98.23% | 3.656 | 3.655 | 0.0078714 | -0.0051308 | 0.026624
| 98.23% | 3.658 | 3.657 | 0.0078611 | -0.0051218 | 0.026591
| 98.23% | 3.66 | 3.659 | 0.0078509 | -0.0051128 | 0.026559
| 98.23% | 3.662 | 3.661 | 0.0078406 | -0.0051039 | 0.026526
| 98.23% | 3.664 | 3.663 | 0.0078304 | -0.005095 | 0.026493
| 98.24% | 3.666 | 3.665 | 0.0078203 | -0.0050861 | 0.026461
| 98.24% | 3.668 | 3.667 | 0.0078101 | -0.0050772 | 0.026428
| 98.24% | 3.67 | 3.669 | 0.0077999 | -0.0050683 | 0.026396
| 98.24% | 3.672 | 3.671 | 0.0077898 | -0.0050595 | 0.026363
| 98.24% | 3.674 | 3.673 | 0.0077797 | -0.0050506 | 0.026331
| 98.24% | 3.676 | 3.675 | 0.0077696 | -0.0050418 | 0.026298
| 98.24% | 3.678 | 3.677 | 0.0077595 | -0.0050331 | 0.026266
| 98.25% | 3.68 | 3.679 | 0.0077494 | -0.0050243 | 0.026234
| 98.25% | 3.682 | 3.681 | 0.0077394 | -0.0050156 | 0.026202
| 98.25% | 3.684 | 3.683 | 0.0077293 | -0.0050068 | 0.026169
| 98.25% | 3.686 | 3.685 | 0.0077193 | -0.0049981 | 0.026137
| 98.25% | 3.688 | 3.687 | 0.0077093 | -0.0049894 | 0.026105
| 98.25% | 3.69 | 3.689 | 0.0076993 | -0.0049808 | 0.026073
| 98.26% | 3.692 | 3.691 | 0.0076894 | -0.0049721 | 0.026041
| 98.26% | 3.694 | 3.693 | 0.0076794 | -0.0049635 | 0.02601
| 98.26% | 3.696 | 3.695 | 0.0076695 | -0.0049549 | 0.025978
| 98.26% | 3.698 | 3.697 | 0.0076596 | -0.0049463 | 0.025946
| 98.26% | 3.7 | 3.699 | 0.0076497 | -0.0049377 | 0.025914
| 98.26% | 3.702 | 3.701 | 0.0076398 | -0.0049292 | 0.025883
| 98.26% | 3.704 | 3.703 | 0.00763 | -0.0049206 | 0.025851
| 98.27% | 3.706 | 3.705 | 0.0076201 | -0.0049121 | 0.02582
| 98.27% | 3.708 | 3.707 | 0.0076103 | -0.0049036 | 0.025788
| 98.27% | 3.71 | 3.709 | 0.0076005 | -0.0048951 | 0.025757
| 98.27% | 3.712 | 3.711 | 0.0075907 | -0.0048867 | 0.025725
| 98.27% | 3.714 | 3.713 | 0.0075809 | -0.0048782 | 0.025694
| 98.27% | 3.716 | 3.715 | 0.0075712 | -0.0048698 | 0.025663
| 98.28% | 3.718 | 3.717 | 0.0075614 | -0.0048614 | 0.025631
| 98.28% | 3.72 | 3.719 | 0.0075517 | -0.004853 | 0.0256
| 98.28% | 3.722 | 3.721 | 0.007542 | -0.0048446 | 0.025569
| 98.28% | 3.724 | 3.723 | 0.0075323 | -0.0048363 | 0.025538
| 98.28% | 3.726 | 3.725 | 0.0075227 | -0.004828 | 0.025507
| 98.28% | 3.728 | 3.727 | 0.007513 | -0.0048196 | 0.025476
| 98.28% | 3.73 | 3.729 | 0.0075034 | -0.0048114 | 0.025445
| 98.29% | 3.732 | 3.731 | 0.0074937 | -0.0048031 | 0.025414
| 98.29% | 3.734 | 3.733 | 0.0074841 | -0.0047948 | 0.025383
| 98.29% | 3.736 | 3.735 | 0.0074745 | -0.0047866 | 0.025352
| 98.29% | 3.738 | 3.737 | 0.007465 | -0.0047783 | 0.025322
| 98.29% | 3.74 | 3.739 | 0.0074554 | -0.0047701 | 0.025291
| 98.29% | 3.742 | 3.741 | 0.0074459 | -0.004762 | 0.02526
| 98.3% | 3.744 | 3.743 | 0.0074364 | -0.0047538 | 0.02523
| 98.3% | 3.746 | 3.745 | 0.0074268 | -0.0047456 | 0.025199
| 98.3% | 3.748 | 3.747 | 0.0074174 | -0.0047375 | 0.025169
| 98.3% | 3.75 | 3.749 | 0.0074079 | -0.0047294 | 0.025138
| 98.3% | 3.752 | 3.751 | 0.0073984 | -0.0047213 | 0.025108
| 98.3% | 3.754 | 3.753 | 0.007389 | -0.0047132 | 0.025078
| 98.3% | 3.756 | 3.755 | 0.0073795 | -0.0047051 | 0.025047
| 98.31% | 3.758 | 3.757 | 0.0073701 | -0.0046971 | 0.025017
| 98.31% | 3.76 | 3.759 | 0.0073607 | -0.0046891 | 0.024987
| 98.31% | 3.762 | 3.761 | 0.0073514 | -0.004681 | 0.024957
| 98.31% | 3.764 | 3.763 | 0.007342 | -0.004673 | 0.024927
| 98.31% | 3.766 | 3.765 | 0.0073327 | -0.0046651 | 0.024897
| 98.31% | 3.768 | 3.767 | 0.0073233 | -0.0046571 | 0.024867
| 98.31% | 3.77 | 3.769 | 0.007314 | -0.0046492 | 0.024837
| 98.32% | 3.772 | 3.771 | 0.0073047 | -0.0046412 | 0.024807
| 98.32% | 3.774 | 3.773 | 0.0072954 | -0.0046333 | 0.024777
| 98.32% | 3.776 | 3.775 | 0.0072862 | -0.0046254 | 0.024747
| 98.32% | 3.778 | 3.777 | 0.0072769 | -0.0046176 | 0.024717
| 98.32% | 3.78 | 3.779 | 0.0072677 | -0.0046097 | 0.024688
| 98.32% | 3.782 | 3.781 | 0.0072585 | -0.0046019 | 0.024658
| 98.32% | 3.784 | 3.783 | 0.0072493 | -0.004594 | 0.024628
| 98.33% | 3.786 | 3.785 | 0.0072401 | -0.0045862 | 0.024599
| 98.33% | 3.788 | 3.787 | 0.0072309 | -0.0045784 | 0.024569
| 98.33% | 3.79 | 3.789 | 0.0072217 | -0.0045707 | 0.02454
| 98.33% | 3.792 | 3.791 | 0.0072126 | -0.0045629 | 0.024511
| 98.33% | 3.794 | 3.793 | 0.0072035 | -0.0045552 | 0.024481
| 98.33% | 3.796 | 3.795 | 0.0071944 | -0.0045474 | 0.024452
| 98.33% | 3.798 | 3.797 | 0.0071853 | -0.0045397 | 0.024423
| 98.34% | 3.8 | 3.799 | 0.0071762 | -0.004532 | 0.024393
| 98.34% | 3.802 | 3.801 | 0.0071671 | -0.0045244 | 0.024364
| 98.34% | 3.804 | 3.803 | 0.0071581 | -0.0045167 | 0.024335
| 98.34% | 3.806 | 3.805 | 0.007149 | -0.0045091 | 0.024306
| 98.34% | 3.808 | 3.807 | 0.00714 | -0.0045014 | 0.024277
| 98.34% | 3.81 | 3.809 | 0.007131 | -0.0044938 | 0.024248
| 98.34% | 3.812 | 3.811 | 0.007122 | -0.0044862 | 0.024219
| 98.35% | 3.814 | 3.813 | 0.0071131 | -0.0044787 | 0.02419
| 98.35% | 3.816 | 3.815 | 0.0071041 | -0.0044711 | 0.024161
| 98.35% | 3.818 | 3.817 | 0.0070952 | -0.0044636 | 0.024133
| 98.35% | 3.82 | 3.819 | 0.0070862 | -0.004456 | 0.024104
| 98.35% | 3.822 | 3.821 | 0.0070773 | -0.0044485 | 0.024075
| 98.35% | 3.824 | 3.823 | 0.0070684 | -0.004441 | 0.024046
| 98.35% | 3.826 | 3.825 | 0.0070595 | -0.0044335 | 0.024018
| 98.36% | 3.828 | 3.827 | 0.0070507 | -0.0044261 | 0.023989
| 98.36% | 3.83 | 3.829 | 0.0070418 | -0.0044186 | 0.023961
| 98.36% | 3.832 | 3.831 | 0.007033 | -0.0044112 | 0.023932
| 98.36% | 3.834 | 3.833 | 0.0070242 | -0.0044038 | 0.023904
| 98.36% | 3.836 | 3.835 | 0.0070154 | -0.0043964 | 0.023875
| 98.36% | 3.838 | 3.837 | 0.0070066 | -0.004389 | 0.023847
| 98.36% | 3.84 | 3.839 | 0.0069978 | -0.0043816 | 0.023819
| 98.37% | 3.842 | 3.841 | 0.006989 | -0.0043743 | 0.023791
| 98.37% | 3.844 | 3.843 | 0.0069803 | -0.0043669 | 0.023762
| 98.37% | 3.846 | 3.845 | 0.0069715 | -0.0043596 | 0.023734
| 98.37% | 3.848 | 3.847 | 0.0069628 | -0.0043523 | 0.023706
| 98.37% | 3.85 | 3.849 | 0.0069541 | -0.004345 | 0.023678
| 98.37% | 3.852 | 3.851 | 0.0069454 | -0.0043377 | 0.02365
| 98.37% | 3.854 | 3.853 | 0.0069368 | -0.0043305 | 0.023622
| 98.38% | 3.856 | 3.855 | 0.0069281 | -0.0043232 | 0.023594
| 98.38% | 3.858 | 3.857 | 0.0069194 | -0.004316 | 0.023566
| 98.38% | 3.86 | 3.859 | 0.0069108 | -0.0043088 | 0.023538
| 98.38% | 3.862 | 3.861 | 0.0069022 | -0.0043016 | 0.023511
| 98.38% | 3.864 | 3.863 | 0.0068936 | -0.0042944 | 0.023483
| 98.38% | 3.866 | 3.865 | 0.006885 | -0.0042872 | 0.023455
| 98.38% | 3.868 | 3.867 | 0.0068764 | -0.0042801 | 0.023428
| 98.39% | 3.87 | 3.869 | 0.0068679 | -0.0042729 | 0.0234
| 98.39% | 3.872 | 3.871 | 0.0068593 | -0.0042658 | 0.023372
| 98.39% | 3.874 | 3.873 | 0.0068508 | -0.0042587 | 0.023345
| 98.39% | 3.876 | 3.875 | 0.0068423 | -0.0042516 | 0.023317
| 98.39% | 3.878 | 3.877 | 0.0068338 | -0.0042445 | 0.02329
| 98.39% | 3.88 | 3.879 | 0.0068253 | -0.0042375 | 0.023262
| 98.39% | 3.882 | 3.881 | 0.0068168 | -0.0042304 | 0.023235
| 98.39% | 3.884 | 3.883 | 0.0068083 | -0.0042234 | 0.023208
| 98.4% | 3.886 | 3.885 | 0.0067999 | -0.0042164 | 0.023181
| 98.4% | 3.888 | 3.887 | 0.0067915 | -0.0042094 | 0.023153
| 98.4% | 3.89 | 3.889 | 0.006783 | -0.0042024 | 0.023126
| 98.4% | 3.892 | 3.891 | 0.0067746 | -0.0041954 | 0.023099
| 98.4% | 3.894 | 3.893 | 0.0067662 | -0.0041884 | 0.023072
| 98.4% | 3.896 | 3.895 | 0.0067579 | -0.0041815 | 0.023045
| 98.4% | 3.898 | 3.897 | 0.0067495 | -0.0041746 | 0.023018
| 98.41% | 3.9 | 3.899 | 0.0067412 | -0.0041676 | 0.022991
| 98.41% | 3.902 | 3.901 | 0.0067328 | -0.0041607 | 0.022964
| 98.41% | 3.904 | 3.903 | 0.0067245 | -0.0041539 | 0.022937
| 98.41% | 3.906 | 3.905 | 0.0067162 | -0.004147 | 0.02291
| 98.41% | 3.908 | 3.907 | 0.0067079 | -0.0041401 | 0.022883
| 98.41% | 3.91 | 3.909 | 0.0066996 | -0.0041333 | 0.022857
| 98.41% | 3.912 | 3.911 | 0.0066914 | -0.0041264 | 0.02283
| 98.41% | 3.914 | 3.913 | 0.0066831 | -0.0041196 | 0.022803
| 98.42% | 3.916 | 3.915 | 0.0066749 | -0.0041128 | 0.022777
| 98.42% | 3.918 | 3.917 | 0.0066666 | -0.004106 | 0.02275
| 98.42% | 3.92 | 3.919 | 0.0066584 | -0.0040993 | 0.022723
| 98.42% | 3.922 | 3.921 | 0.0066502 | -0.0040925 | 0.022697
| 98.42% | 3.924 | 3.923 | 0.006642 | -0.0040858 | 0.02267
| 98.42% | 3.926 | 3.925 | 0.0066339 | -0.004079 | 0.022644
| 98.42% | 3.928 | 3.927 | 0.0066257 | -0.0040723 | 0.022618
| 98.43% | 3.93 | 3.929 | 0.0066176 | -0.0040656 | 0.022591
| 98.43% | 3.932 | 3.931 | 0.0066094 | -0.0040589 | 0.022565
| 98.43% | 3.934 | 3.933 | 0.0066013 | -0.0040522 | 0.022539
| 98.43% | 3.936 | 3.935 | 0.0065932 | -0.0040456 | 0.022513
| 98.43% | 3.938 | 3.937 | 0.0065851 | -0.0040389 | 0.022486
| 98.43% | 3.94 | 3.939 | 0.006577 | -0.0040323 | 0.02246
| 98.43% | 3.942 | 3.941 | 0.006569 | -0.0040257 | 0.022434
| 98.43% | 3.944 | 3.943 | 0.0065609 | -0.0040191 | 0.022408
| 98.44% | 3.946 | 3.945 | 0.0065529 | -0.0040125 | 0.022382
| 98.44% | 3.948 | 3.947 | 0.0065449 | -0.0040059 | 0.022356
| 98.44% | 3.95 | 3.949 | 0.0065369 | -0.0039993 | 0.02233
| 98.44% | 3.952 | 3.951 | 0.0065289 | -0.0039928 | 0.022304
| 98.44% | 3.954 | 3.953 | 0.0065209 | -0.0039862 | 0.022279
| 98.44% | 3.956 | 3.955 | 0.0065129 | -0.0039797 | 0.022253
| 98.44% | 3.958 | 3.957 | 0.0065049 | -0.0039732 | 0.022227
| 98.45% | 3.96 | 3.959 | 0.006497 | -0.0039667 | 0.022201
| 98.45% | 3.962 | 3.961 | 0.0064891 | -0.0039602 | 0.022176
| 98.45% | 3.964 | 3.963 | 0.0064811 | -0.0039538 | 0.02215
| 98.45% | 3.966 | 3.965 | 0.0064732 | -0.0039473 | 0.022124
| 98.45% | 3.968 | 3.967 | 0.0064653 | -0.0039409 | 0.022099
| 98.45% | 3.97 | 3.969 | 0.0064575 | -0.0039344 | 0.022073
| 98.45% | 3.972 | 3.971 | 0.0064496 | -0.003928 | 0.022048
| 98.45% | 3.974 | 3.973 | 0.0064417 | -0.0039216 | 0.022022
| 98.46% | 3.976 | 3.975 | 0.0064339 | -0.0039152 | 0.021997
| 98.46% | 3.978 | 3.977 | 0.0064261 | -0.0039088 | 0.021971
| 98.46% | 3.98 | 3.979 | 0.0064182 | -0.0039025 | 0.021946
| 98.46% | 3.982 | 3.981 | 0.0064104 | -0.0038961 | 0.021921
| 98.46% | 3.984 | 3.983 | 0.0064026 | -0.0038898 | 0.021896
| 98.46% | 3.986 | 3.985 | 0.0063949 | -0.0038835 | 0.02187
| 98.46% | 3.988 | 3.987 | 0.0063871 | -0.0038771 | 0.021845
| 98.46% | 3.99 | 3.989 | 0.0063793 | -0.0038708 | 0.02182
| 98.47% | 3.992 | 3.991 | 0.0063716 | -0.0038646 | 0.021795
| 98.47% | 3.994 | 3.993 | 0.0063639 | -0.0038583 | 0.02177
| 98.47% | 3.996 | 3.995 | 0.0063562 | -0.003852 | 0.021745
| 98.47% | 3.998 | 3.997 | 0.0063484 | -0.0038458 | 0.02172
| 98.47% | 4 | 3.999 | 0.0063408 | -0.0038395 | 0.021695
| 98.47% | 4.002 | 4.001 | 0.0063331 | -0.0038333 | 0.02167
| 98.47% | 4.004 | 4.003 | 0.0063254 | -0.0038271 | 0.021645
| 98.47% | 4.006 | 4.005 | 0.0063178 | -0.0038209 | 0.02162
| 98.48% | 4.008 | 4.007 | 0.0063101 | -0.0038147 | 0.021596
| 98.48% | 4.01 | 4.009 | 0.0063025 | -0.0038085 | 0.021571
| 98.48% | 4.012 | 4.011 | 0.0062949 | -0.0038024 | 0.021546
| 98.48% | 4.014 | 4.013 | 0.0062873 | -0.0037962 | 0.021522
| 98.48% | 4.016 | 4.015 | 0.0062797 | -0.0037901 | 0.021497
| 98.48% | 4.018 | 4.017 | 0.0062721 | -0.003784 | 0.021472
| 98.48% | 4.02 | 4.019 | 0.0062645 | -0.0037779 | 0.021448
| 98.48% | 4.022 | 4.021 | 0.006257 | -0.0037718 | 0.021423
| 98.49% | 4.024 | 4.023 | 0.0062494 | -0.0037657 | 0.021399
| 98.49% | 4.026 | 4.025 | 0.0062419 | -0.0037596 | 0.021374
| 98.49% | 4.028 | 4.027 | 0.0062344 | -0.0037536 | 0.02135
| 98.49% | 4.03 | 4.029 | 0.0062269 | -0.0037475 | 0.021326
| 98.49% | 4.032 | 4.031 | 0.0062194 | -0.0037415 | 0.021301
| 98.49% | 4.034 | 4.033 | 0.0062119 | -0.0037355 | 0.021277
| 98.49% | 4.036 | 4.035 | 0.0062044 | -0.0037294 | 0.021253
| 98.49% | 4.038 | 4.037 | 0.006197 | -0.0037234 | 0.021229
| 98.5% | 4.04 | 4.039 | 0.0061895 | -0.0037175 | 0.021204
| 98.5% | 4.042 | 4.041 | 0.0061821 | -0.0037115 | 0.02118
| 98.5% | 4.044 | 4.043 | 0.0061747 | -0.0037055 | 0.021156
| 98.5% | 4.046 | 4.045 | 0.0061672 | -0.0036996 | 0.021132
| 98.5% | 4.048 | 4.047 | 0.0061598 | -0.0036936 | 0.021108
| 98.5% | 4.05 | 4.049 | 0.0061525 | -0.0036877 | 0.021084
| 98.5% | 4.052 | 4.051 | 0.0061451 | -0.0036818 | 0.02106
| 98.5% | 4.054 | 4.053 | 0.0061377 | -0.0036759 | 0.021036
| 98.51% | 4.056 | 4.055 | 0.0061304 | -0.00367 | 0.021012
| 98.51% | 4.058 | 4.057 | 0.006123 | -0.0036641 | 0.020988
| 98.51% | 4.06 | 4.059 | 0.0061157 | -0.0036583 | 0.020965
| 98.51% | 4.062 | 4.061 | 0.0061084 | -0.0036524 | 0.020941
| 98.51% | 4.064 | 4.063 | 0.0061011 | -0.0036466 | 0.020917
| 98.51% | 4.066 | 4.065 | 0.0060938 | -0.0036407 | 0.020893
| 98.51% | 4.068 | 4.067 | 0.0060865 | -0.0036349 | 0.02087
| 98.51% | 4.07 | 4.069 | 0.0060792 | -0.0036291 | 0.020846
| 98.52% | 4.072 | 4.071 | 0.006072 | -0.0036233 | 0.020822
| 98.52% | 4.074 | 4.073 | 0.0060647 | -0.0036175 | 0.020799
| 98.52% | 4.076 | 4.075 | 0.0060575 | -0.0036118 | 0.020775
| 98.52% | 4.078 | 4.077 | 0.0060503 | -0.003606 | 0.020752
| 98.52% | 4.08 | 4.079 | 0.0060431 | -0.0036003 | 0.020728
| 98.52% | 4.082 | 4.081 | 0.0060359 | -0.0035945 | 0.020705
| 98.52% | 4.084 | 4.083 | 0.0060287 | -0.0035888 | 0.020682
| 98.52% | 4.086 | 4.085 | 0.0060215 | -0.0035831 | 0.020658
| 98.53% | 4.088 | 4.087 | 0.0060143 | -0.0035774 | 0.020635
| 98.53% | 4.09 | 4.089 | 0.0060072 | -0.0035717 | 0.020612
| 98.53% | 4.092 | 4.091 | 0.006 | -0.003566 | 0.020589
| 98.53% | 4.094 | 4.093 | 0.0059929 | -0.0035603 | 0.020565
| 98.53% | 4.096 | 4.095 | 0.0059858 | -0.0035547 | 0.020542
| 98.53% | 4.098 | 4.097 | 0.0059787 | -0.003549 | 0.020519
| 98.53% | 4.1 | 4.099 | 0.0059716 | -0.0035434 | 0.020496
| 98.53% | 4.102 | 4.101 | 0.0059645 | -0.0035378 | 0.020473
| 98.53% | 4.104 | 4.103 | 0.0059574 | -0.0035322 | 0.02045
| 98.54% | 4.106 | 4.105 | 0.0059503 | -0.0035266 | 0.020427
| 98.54% | 4.108 | 4.107 | 0.0059433 | -0.003521 | 0.020404
| 98.54% | 4.11 | 4.109 | 0.0059362 | -0.0035154 | 0.020381
| 98.54% | 4.112 | 4.111 | 0.0059292 | -0.0035098 | 0.020358
| 98.54% | 4.114 | 4.113 | 0.0059222 | -0.0035043 | 0.020335
| 98.54% | 4.116 | 4.115 | 0.0059152 | -0.0034987 | 0.020312
| 98.54% | 4.118 | 4.117 | 0.0059082 | -0.0034932 | 0.02029
| 98.54% | 4.12 | 4.119 | 0.0059012 | -0.0034877 | 0.020267
| 98.55% | 4.122 | 4.121 | 0.0058942 | -0.0034822 | 0.020244
| 98.55% | 4.124 | 4.123 | 0.0058873 | -0.0034767 | 0.020222
| 98.55% | 4.126 | 4.125 | 0.0058803 | -0.0034712 | 0.020199
| 98.55% | 4.128 | 4.127 | 0.0058734 | -0.0034657 | 0.020176
| 98.55% | 4.13 | 4.129 | 0.0058664 | -0.0034602 | 0.020154
| 98.55% | 4.132 | 4.131 | 0.0058595 | -0.0034548 | 0.020131
| 98.55% | 4.134 | 4.133 | 0.0058526 | -0.0034493 | 0.020109
| 98.55% | 4.136 | 4.135 | 0.0058457 | -0.0034439 | 0.020086
| 98.55% | 4.138 | 4.137 | 0.0058388 | -0.0034385 | 0.020064
| 98.56% | 4.14 | 4.139 | 0.0058319 | -0.0034331 | 0.020041
| 98.56% | 4.142 | 4.141 | 0.0058251 | -0.0034277 | 0.020019
| 98.56% | 4.144 | 4.143 | 0.0058182 | -0.0034223 | 0.019997
| 98.56% | 4.146 | 4.145 | 0.0058114 | -0.0034169 | 0.019974
| 98.56% | 4.148 | 4.147 | 0.0058045 | -0.0034115 | 0.019952
| 98.56% | 4.15 | 4.149 | 0.0057977 | -0.0034061 | 0.01993
| 98.56% | 4.152 | 4.151 | 0.0057909 | -0.0034008 | 0.019908
| 98.56% | 4.154 | 4.153 | 0.0057841 | -0.0033955 | 0.019885
| 98.57% | 4.156 | 4.155 | 0.0057773 | -0.0033901 | 0.019863
| 98.57% | 4.158 | 4.157 | 0.0057705 | -0.0033848 | 0.019841
| 98.57% | 4.16 | 4.159 | 0.0057638 | -0.0033795 | 0.019819
| 98.57% | 4.162 | 4.161 | 0.005757 | -0.0033742 | 0.019797
| 98.57% | 4.164 | 4.163 | 0.0057503 | -0.0033689 | 0.019775
| 98.57% | 4.166 | 4.165 | 0.0057435 | -0.0033637 | 0.019753
| 98.57% | 4.168 | 4.167 | 0.0057368 | -0.0033584 | 0.019731
| 98.57% | 4.17 | 4.169 | 0.0057301 | -0.0033531 | 0.019709
| 98.57% | 4.172 | 4.171 | 0.0057234 | -0.0033479 | 0.019687
| 98.58% | 4.174 | 4.173 | 0.0057167 | -0.0033427 | 0.019666
| 98.58% | 4.176 | 4.175 | 0.00571 | -0.0033374 | 0.019644
| 98.58% | 4.178 | 4.177 | 0.0057033 | -0.0033322 | 0.019622
| 98.58% | 4.18 | 4.179 | 0.0056966 | -0.003327 | 0.0196
| 98.58% | 4.182 | 4.181 | 0.00569 | -0.0033218 | 0.019579
| 98.58% | 4.184 | 4.183 | 0.0056833 | -0.0033166 | 0.019557
| 98.58% | 4.186 | 4.185 | 0.0056767 | -0.0033115 | 0.019535
| 98.58% | 4.188 | 4.187 | 0.0056701 | -0.0033063 | 0.019514
| 98.58% | 4.19 | 4.189 | 0.0056635 | -0.0033012 | 0.019492
| 98.59% | 4.192 | 4.191 | 0.0056569 | -0.003296 | 0.01947
| 98.59% | 4.194 | 4.193 | 0.0056503 | -0.0032909 | 0.019449
| 98.59% | 4.196 | 4.195 | 0.0056437 | -0.0032858 | 0.019427
| 98.59% | 4.198 | 4.197 | 0.0056371 | -0.0032806 | 0.019406
| 98.59% | 4.2 | 4.199 | 0.0056306 | -0.0032755 | 0.019385
| 98.59% | 4.202 | 4.201 | 0.005624 | -0.0032705 | 0.019363
| 98.59% | 4.204 | 4.203 | 0.0056175 | -0.0032654 | 0.019342
| 98.59% | 4.206 | 4.205 | 0.0056109 | -0.0032603 | 0.019321
| 98.59% | 4.208 | 4.207 | 0.0056044 | -0.0032552 | 0.019299
| 98.6% | 4.21 | 4.209 | 0.0055979 | -0.0032502 | 0.019278
| 98.6% | 4.212 | 4.211 | 0.0055914 | -0.0032451 | 0.019257
| 98.6% | 4.214 | 4.213 | 0.0055849 | -0.0032401 | 0.019236
| 98.6% | 4.216 | 4.215 | 0.0055784 | -0.0032351 | 0.019214
| 98.6% | 4.218 | 4.217 | 0.005572 | -0.0032301 | 0.019193
| 98.6% | 4.22 | 4.219 | 0.0055655 | -0.0032251 | 0.019172
| 98.6% | 4.222 | 4.221 | 0.0055591 | -0.0032201 | 0.019151
| 98.6% | 4.224 | 4.223 | 0.0055526 | -0.0032151 | 0.01913
| 98.6% | 4.226 | 4.225 | 0.0055462 | -0.0032101 | 0.019109
| 98.61% | 4.228 | 4.227 | 0.0055398 | -0.0032052 | 0.019088
| 98.61% | 4.23 | 4.229 | 0.0055334 | -0.0032002 | 0.019067
| 98.61% | 4.232 | 4.231 | 0.005527 | -0.0031953 | 0.019046
| 98.61% | 4.234 | 4.233 | 0.0055206 | -0.0031903 | 0.019025
| 98.61% | 4.236 | 4.235 | 0.0055142 | -0.0031854 | 0.019004
| 98.61% | 4.238 | 4.237 | 0.0055078 | -0.0031805 | 0.018984
| 98.61% | 4.24 | 4.239 | 0.0055015 | -0.0031756 | 0.018963
| 98.61% | 4.242 | 4.241 | 0.0054951 | -0.0031707 | 0.018942
| 98.61% | 4.244 | 4.243 | 0.0054888 | -0.0031658 | 0.018921
| 98.62% | 4.246 | 4.245 | 0.0054824 | -0.0031609 | 0.018901
| 98.62% | 4.248 | 4.247 | 0.0054761 | -0.0031561 | 0.01888
| 98.62% | 4.25 | 4.249 | 0.0054698 | -0.0031512 | 0.018859
| 98.62% | 4.252 | 4.251 | 0.0054635 | -0.0031463 | 0.018839
| 98.62% | 4.254 | 4.253 | 0.0054572 | -0.0031415 | 0.018818
| 98.62% | 4.256 | 4.255 | 0.0054509 | -0.0031367 | 0.018797
| 98.62% | 4.258 | 4.257 | 0.0054447 | -0.0031319 | 0.018777
| 98.62% | 4.26 | 4.259 | 0.0054384 | -0.003127 | 0.018756
| 98.62% | 4.262 | 4.261 | 0.0054321 | -0.0031222 | 0.018736
| 98.63% | 4.264 | 4.263 | 0.0054259 | -0.0031175 | 0.018716
| 98.63% | 4.266 | 4.265 | 0.0054197 | -0.0031127 | 0.018695
| 98.63% | 4.268 | 4.267 | 0.0054134 | -0.0031079 | 0.018675
| 98.63% | 4.27 | 4.269 | 0.0054072 | -0.0031031 | 0.018654
| 98.63% | 4.272 | 4.271 | 0.005401 | -0.0030984 | 0.018634
| 98.63% | 4.274 | 4.273 | 0.0053948 | -0.0030936 | 0.018614
| 98.63% | 4.276 | 4.275 | 0.0053886 | -0.0030889 | 0.018594
| 98.63% | 4.278 | 4.277 | 0.0053824 | -0.0030842 | 0.018573
| 98.63% | 4.28 | 4.279 | 0.0053763 | -0.0030794 | 0.018553
| 98.64% | 4.282 | 4.281 | 0.0053701 | -0.0030747 | 0.018533
| 98.64% | 4.284 | 4.283 | 0.005364 | -0.00307 | 0.018513
| 98.64% | 4.286 | 4.285 | 0.0053578 | -0.0030653 | 0.018493
| 98.64% | 4.288 | 4.287 | 0.0053517 | -0.0030607 | 0.018473
| 98.64% | 4.29 | 4.289 | 0.0053456 | -0.003056 | 0.018453
| 98.64% | 4.292 | 4.291 | 0.0053395 | -0.0030513 | 0.018433
| 98.64% | 4.294 | 4.293 | 0.0053334 | -0.0030467 | 0.018413
| 98.64% | 4.296 | 4.295 | 0.0053273 | -0.003042 | 0.018393
| 98.64% | 4.298 | 4.297 | 0.0053212 | -0.0030374 | 0.018373
| 98.64% | 4.3 | 4.299 | 0.0053151 | -0.0030328 | 0.018353
| 98.65% | 4.302 | 4.301 | 0.005309 | -0.0030281 | 0.018333
| 98.65% | 4.304 | 4.303 | 0.005303 | -0.0030235 | 0.018313
| 98.65% | 4.306 | 4.305 | 0.0052969 | -0.0030189 | 0.018293
| 98.65% | 4.308 | 4.307 | 0.0052909 | -0.0030143 | 0.018274
| 98.65% | 4.31 | 4.309 | 0.0052849 | -0.0030097 | 0.018254
| 98.65% | 4.312 | 4.311 | 0.0052789 | -0.0030052 | 0.018234
| 98.65% | 4.314 | 4.313 | 0.0052728 | -0.0030006 | 0.018214
| 98.65% | 4.316 | 4.315 | 0.0052668 | -0.002996 | 0.018195
| 98.65% | 4.318 | 4.317 | 0.0052609 | -0.0029915 | 0.018175
| 98.66% | 4.32 | 4.319 | 0.0052549 | -0.0029869 | 0.018155
| 98.66% | 4.322 | 4.321 | 0.0052489 | -0.0029824 | 0.018136
| 98.66% | 4.324 | 4.323 | 0.0052429 | -0.0029779 | 0.018116
| 98.66% | 4.326 | 4.325 | 0.005237 | -0.0029734 | 0.018097
| 98.66% | 4.328 | 4.327 | 0.005231 | -0.0029689 | 0.018077
| 98.66% | 4.33 | 4.329 | 0.0052251 | -0.0029644 | 0.018058
| 98.66% | 4.332 | 4.331 | 0.0052192 | -0.0029599 | 0.018038
| 98.66% | 4.334 | 4.333 | 0.0052132 | -0.0029554 | 0.018019
| 98.66% | 4.336 | 4.335 | 0.0052073 | -0.0029509 | 0.018
| 98.66% | 4.338 | 4.337 | 0.0052014 | -0.0029465 | 0.01798
| 98.67% | 4.34 | 4.339 | 0.0051955 | -0.002942 | 0.017961
| 98.67% | 4.342 | 4.341 | 0.0051897 | -0.0029376 | 0.017942
| 98.67% | 4.344 | 4.343 | 0.0051838 | -0.0029331 | 0.017922
| 98.67% | 4.346 | 4.345 | 0.0051779 | -0.0029287 | 0.017903
| 98.67% | 4.348 | 4.347 | 0.0051721 | -0.0029243 | 0.017884
| 98.67% | 4.35 | 4.349 | 0.0051662 | -0.0029199 | 0.017865
| 98.67% | 4.352 | 4.351 | 0.0051604 | -0.0029155 | 0.017846
| 98.67% | 4.354 | 4.353 | 0.0051545 | -0.0029111 | 0.017826
| 98.67% | 4.356 | 4.355 | 0.0051487 | -0.0029067 | 0.017807
| 98.68% | 4.358 | 4.357 | 0.0051429 | -0.0029023 | 0.017788
| 98.68% | 4.36 | 4.359 | 0.0051371 | -0.0028979 | 0.017769
| 98.68% | 4.362 | 4.361 | 0.0051313 | -0.0028936 | 0.01775
| 98.68% | 4.364 | 4.363 | 0.0051255 | -0.0028892 | 0.017731
| 98.68% | 4.366 | 4.365 | 0.0051197 | -0.0028849 | 0.017712
| 98.68% | 4.368 | 4.367 | 0.005114 | -0.0028805 | 0.017693
| 98.68% | 4.37 | 4.369 | 0.0051082 | -0.0028762 | 0.017674
| 98.68% | 4.372 | 4.371 | 0.0051024 | -0.0028719 | 0.017655
| 98.68% | 4.374 | 4.373 | 0.0050967 | -0.0028676 | 0.017637
| 98.68% | 4.376 | 4.375 | 0.005091 | -0.0028633 | 0.017618
| 98.69% | 4.378 | 4.377 | 0.0050852 | -0.002859 | 0.017599
| 98.69% | 4.38 | 4.379 | 0.0050795 | -0.0028547 | 0.01758
| 98.69% | 4.382 | 4.381 | 0.0050738 | -0.0028504 | 0.017561
| 98.69% | 4.384 | 4.383 | 0.0050681 | -0.0028461 | 0.017543
| 98.69% | 4.386 | 4.385 | 0.0050624 | -0.0028419 | 0.017524
| 98.69% | 4.388 | 4.387 | 0.0050567 | -0.0028376 | 0.017505
| 98.69% | 4.39 | 4.389 | 0.0050511 | -0.0028334 | 0.017487
| 98.69% | 4.392 | 4.391 | 0.0050454 | -0.0028291 | 0.017468
| 98.69% | 4.394 | 4.393 | 0.0050397 | -0.0028249 | 0.017449
| 98.69% | 4.396 | 4.395 | 0.0050341 | -0.0028207 | 0.017431
| 98.7% | 4.398 | 4.397 | 0.0050284 | -0.0028164 | 0.017412
| 98.7% | 4.4 | 4.399 | 0.0050228 | -0.0028122 | 0.017394
| 98.7% | 4.402 | 4.401 | 0.0050172 | -0.002808 | 0.017375
| 98.7% | 4.404 | 4.403 | 0.0050116 | -0.0028038 | 0.017357
| 98.7% | 4.406 | 4.405 | 0.005006 | -0.0027997 | 0.017338
| 98.7% | 4.408 | 4.407 | 0.0050004 | -0.0027955 | 0.01732
| 98.7% | 4.41 | 4.409 | 0.0049948 | -0.0027913 | 0.017302
| 98.7% | 4.412 | 4.411 | 0.0049892 | -0.0027871 | 0.017283
| 98.7% | 4.414 | 4.413 | 0.0049836 | -0.002783 | 0.017265
| 98.7% | 4.416 | 4.415 | 0.0049781 | -0.0027788 | 0.017247
| 98.71% | 4.418 | 4.417 | 0.0049725 | -0.0027747 | 0.017228
| 98.71% | 4.42 | 4.419 | 0.0049669 | -0.0027706 | 0.01721
| 98.71% | 4.422 | 4.421 | 0.0049614 | -0.0027665 | 0.017192
| 98.71% | 4.424 | 4.423 | 0.0049559 | -0.0027623 | 0.017174
| 98.71% | 4.426 | 4.425 | 0.0049503 | -0.0027582 | 0.017156
| 98.71% | 4.428 | 4.427 | 0.0049448 | -0.0027541 | 0.017137
| 98.71% | 4.43 | 4.429 | 0.0049393 | -0.00275 | 0.017119
| 98.71% | 4.432 | 4.431 | 0.0049338 | -0.002746 | 0.017101
| 98.71% | 4.434 | 4.433 | 0.0049283 | -0.0027419 | 0.017083
| 98.71% | 4.436 | 4.435 | 0.0049228 | -0.0027378 | 0.017065
| 98.72% | 4.438 | 4.437 | 0.0049174 | -0.0027338 | 0.017047
| 98.72% | 4.44 | 4.439 | 0.0049119 | -0.0027297 | 0.017029
| 98.72% | 4.442 | 4.441 | 0.0049064 | -0.0027257 | 0.017011
| 98.72% | 4.444 | 4.443 | 0.004901 | -0.0027216 | 0.016993
| 98.72% | 4.446 | 4.445 | 0.0048956 | -0.0027176 | 0.016975
| 98.72% | 4.448 | 4.447 | 0.0048901 | -0.0027136 | 0.016957
| 98.72% | 4.45 | 4.449 | 0.0048847 | -0.0027096 | 0.016939
| 98.72% | 4.452 | 4.451 | 0.0048793 | -0.0027055 | 0.016922
| 98.72% | 4.454 | 4.453 | 0.0048739 | -0.0027015 | 0.016904
| 98.72% | 4.456 | 4.455 | 0.0048685 | -0.0026976 | 0.016886
| 98.73% | 4.458 | 4.457 | 0.0048631 | -0.0026936 | 0.016868
| 98.73% | 4.46 | 4.459 | 0.0048577 | -0.0026896 | 0.016851
| 98.73% | 4.462 | 4.461 | 0.0048523 | -0.0026856 | 0.016833
| 98.73% | 4.464 | 4.463 | 0.0048469 | -0.0026817 | 0.016815
| 98.73% | 4.466 | 4.465 | 0.0048416 | -0.0026777 | 0.016797
| 98.73% | 4.468 | 4.467 | 0.0048362 | -0.0026737 | 0.01678
| 98.73% | 4.47 | 4.469 | 0.0048309 | -0.0026698 | 0.016762
| 98.73% | 4.472 | 4.471 | 0.0048255 | -0.0026659 | 0.016745
| 98.73% | 4.474 | 4.473 | 0.0048202 | -0.0026619 | 0.016727
| 98.73% | 4.476 | 4.475 | 0.0048149 | -0.002658 | 0.01671
| 98.73% | 4.478 | 4.477 | 0.0048095 | -0.0026541 | 0.016692
| 98.74% | 4.48 | 4.479 | 0.0048042 | -0.0026502 | 0.016675
| 98.74% | 4.482 | 4.481 | 0.0047989 | -0.0026463 | 0.016657
| 98.74% | 4.484 | 4.483 | 0.0047936 | -0.0026424 | 0.01664
| 98.74% | 4.486 | 4.485 | 0.0047884 | -0.0026385 | 0.016622
| 98.74% | 4.488 | 4.487 | 0.0047831 | -0.0026347 | 0.016605
| 98.74% | 4.49 | 4.489 | 0.0047778 | -0.0026308 | 0.016587
| 98.74% | 4.492 | 4.491 | 0.0047726 | -0.0026269 | 0.01657
| 98.74% | 4.494 | 4.493 | 0.0047673 | -0.0026231 | 0.016553
| 98.74% | 4.496 | 4.495 | 0.0047621 | -0.0026192 | 0.016535
| 98.74% | 4.498 | 4.497 | 0.0047568 | -0.0026154 | 0.016518
| 98.75% | 4.5 | 4.499 | 0.0047516 | -0.0026116 | 0.016501
| 98.75% | 4.502 | 4.501 | 0.0047464 | -0.0026077 | 0.016484
| 98.75% | 4.504 | 4.503 | 0.0047411 | -0.0026039 | 0.016467
| 98.75% | 4.506 | 4.505 | 0.0047359 | -0.0026001 | 0.016449
| 98.75% | 4.508 | 4.507 | 0.0047307 | -0.0025963 | 0.016432
| 98.75% | 4.51 | 4.509 | 0.0047255 | -0.0025925 | 0.016415
| 98.75% | 4.512 | 4.511 | 0.0047204 | -0.0025887 | 0.016398
| 98.75% | 4.514 | 4.513 | 0.0047152 | -0.0025849 | 0.016381
| 98.75% | 4.516 | 4.515 | 0.00471 | -0.0025811 | 0.016364
| 98.75% | 4.518 | 4.517 | 0.0047048 | -0.0025774 | 0.016347
| 98.75% | 4.52 | 4.519 | 0.0046997 | -0.0025736 | 0.01633
| 98.76% | 4.522 | 4.521 | 0.0046945 | -0.0025699 | 0.016313
| 98.76% | 4.524 | 4.523 | 0.0046894 | -0.0025661 | 0.016296
| 98.76% | 4.526 | 4.525 | 0.0046843 | -0.0025624 | 0.016279
| 98.76% | 4.528 | 4.527 | 0.0046791 | -0.0025586 | 0.016262
| 98.76% | 4.53 | 4.529 | 0.004674 | -0.0025549 | 0.016245
| 98.76% | 4.532 | 4.531 | 0.0046689 | -0.0025512 | 0.016228
| 98.76% | 4.534 | 4.533 | 0.0046638 | -0.0025475 | 0.016211
| 98.76% | 4.536 | 4.535 | 0.0046587 | -0.0025438 | 0.016195
| 98.76% | 4.538 | 4.537 | 0.0046536 | -0.0025401 | 0.016178
| 98.76% | 4.54 | 4.539 | 0.0046486 | -0.0025364 | 0.016161
| 98.77% | 4.542 | 4.541 | 0.0046435 | -0.0025327 | 0.016144
| 98.77% | 4.544 | 4.543 | 0.0046384 | -0.002529 | 0.016128
| 98.77% | 4.546 | 4.545 | 0.0046334 | -0.0025253 | 0.016111
| 98.77% | 4.548 | 4.547 | 0.0046283 | -0.0025216 | 0.016094
| 98.77% | 4.55 | 4.549 | 0.0046233 | -0.002518 | 0.016078
| 98.77% | 4.552 | 4.551 | 0.0046182 | -0.0025143 | 0.016061
| 98.77% | 4.554 | 4.553 | 0.0046132 | -0.0025107 | 0.016044
| 98.77% | 4.556 | 4.555 | 0.0046082 | -0.002507 | 0.016028
| 98.77% | 4.558 | 4.557 | 0.0046032 | -0.0025034 | 0.016011
| 98.77% | 4.56 | 4.559 | 0.0045982 | -0.0024998 | 0.015995
| 98.77% | 4.562 | 4.561 | 0.0045932 | -0.0024962 | 0.015978
| 98.78% | 4.564 | 4.563 | 0.0045882 | -0.0024925 | 0.015962
| 98.78% | 4.566 | 4.565 | 0.0045832 | -0.0024889 | 0.015945
| 98.78% | 4.568 | 4.567 | 0.0045782 | -0.0024853 | 0.015929
| 98.78% | 4.57 | 4.569 | 0.0045732 | -0.0024817 | 0.015912
| 98.78% | 4.572 | 4.571 | 0.0045683 | -0.0024782 | 0.015896
| 98.78% | 4.574 | 4.573 | 0.0045633 | -0.0024746 | 0.01588
| 98.78% | 4.576 | 4.575 | 0.0045584 | -0.002471 | 0.015863
| 98.78% | 4.578 | 4.577 | 0.0045534 | -0.0024674 | 0.015847
| 98.78% | 4.58 | 4.579 | 0.0045485 | -0.0024639 | 0.015831
| 98.78% | 4.582 | 4.581 | 0.0045436 | -0.0024603 | 0.015814
| 98.78% | 4.584 | 4.583 | 0.0045386 | -0.0024568 | 0.015798
| 98.79% | 4.586 | 4.585 | 0.0045337 | -0.0024532 | 0.015782
| 98.79% | 4.588 | 4.587 | 0.0045288 | -0.0024497 | 0.015766
| 98.79% | 4.59 | 4.589 | 0.0045239 | -0.0024462 | 0.015749
| 98.79% | 4.592 | 4.591 | 0.004519 | -0.0024426 | 0.015733
| 98.79% | 4.594 | 4.593 | 0.0045141 | -0.0024391 | 0.015717
| 98.79% | 4.596 | 4.595 | 0.0045093 | -0.0024356 | 0.015701
| 98.79% | 4.598 | 4.597 | 0.0045044 | -0.0024321 | 0.015685
| 98.79% | 4.6 | 4.599 | 0.0044995 | -0.0024286 | 0.015669
| 98.79% | 4.602 | 4.601 | 0.0044947 | -0.0024251 | 0.015653
| 98.79% | 4.604 | 4.603 | 0.0044898 | -0.0024216 | 0.015637
| 98.79% | 4.606 | 4.605 | 0.004485 | -0.0024181 | 0.015621
| 98.8% | 4.608 | 4.607 | 0.0044801 | -0.0024147 | 0.015605
| 98.8% | 4.61 | 4.609 | 0.0044753 | -0.0024112 | 0.015589
| 98.8% | 4.612 | 4.611 | 0.0044705 | -0.0024077 | 0.015573
| 98.8% | 4.614 | 4.613 | 0.0044657 | -0.0024043 | 0.015557
| 98.8% | 4.616 | 4.615 | 0.0044609 | -0.0024008 | 0.015541
| 98.8% | 4.618 | 4.617 | 0.0044561 | -0.0023974 | 0.015525
| 98.8% | 4.62 | 4.619 | 0.0044513 | -0.002394 | 0.015509
| 98.8% | 4.622 | 4.621 | 0.0044465 | -0.0023905 | 0.015493
| 98.8% | 4.624 | 4.623 | 0.0044417 | -0.0023871 | 0.015477
| 98.8% | 4.626 | 4.625 | 0.0044369 | -0.0023837 | 0.015462
| 98.8% | 4.628 | 4.627 | 0.0044322 | -0.0023803 | 0.015446
| 98.8% | 4.63 | 4.629 | 0.0044274 | -0.0023769 | 0.01543
| 98.81% | 4.632 | 4.631 | 0.0044226 | -0.0023735 | 0.015414
| 98.81% | 4.634 | 4.633 | 0.0044179 | -0.0023701 | 0.015399
| 98.81% | 4.636 | 4.635 | 0.0044132 | -0.0023667 | 0.015383
| 98.81% | 4.638 | 4.637 | 0.0044084 | -0.0023633 | 0.015367
| 98.81% | 4.64 | 4.639 | 0.0044037 | -0.00236 | 0.015352
| 98.81% | 4.642 | 4.641 | 0.004399 | -0.0023566 | 0.015336
| 98.81% | 4.644 | 4.643 | 0.0043943 | -0.0023532 | 0.01532
| 98.81% | 4.646 | 4.645 | 0.0043896 | -0.0023499 | 0.015305
| 98.81% | 4.648 | 4.647 | 0.0043849 | -0.0023465 | 0.015289
| 98.81% | 4.65 | 4.649 | 0.0043802 | -0.0023432 | 0.015274
| 98.81% | 4.652 | 4.651 | 0.0043755 | -0.0023398 | 0.015258
| 98.82% | 4.654 | 4.653 | 0.0043708 | -0.0023365 | 0.015243
| 98.82% | 4.656 | 4.655 | 0.0043661 | -0.0023332 | 0.015227
| 98.82% | 4.658 | 4.657 | 0.0043615 | -0.0023299 | 0.015212
| 98.82% | 4.66 | 4.659 | 0.0043568 | -0.0023265 | 0.015196
| 98.82% | 4.662 | 4.661 | 0.0043521 | -0.0023232 | 0.015181
| 98.82% | 4.664 | 4.663 | 0.0043475 | -0.0023199 | 0.015165
| 98.82% | 4.666 | 4.665 | 0.0043429 | -0.0023166 | 0.01515
| 98.82% | 4.668 | 4.667 | 0.0043382 | -0.0023133 | 0.015135
| 98.82% | 4.67 | 4.669 | 0.0043336 | -0.0023101 | 0.015119
| 98.82% | 4.672 | 4.671 | 0.004329 | -0.0023068 | 0.015104
| 98.82% | 4.674 | 4.673 | 0.0043244 | -0.0023035 | 0.015089
| 98.83% | 4.676 | 4.675 | 0.0043198 | -0.0023002 | 0.015073
| 98.83% | 4.678 | 4.677 | 0.0043152 | -0.002297 | 0.015058
| 98.83% | 4.68 | 4.679 | 0.0043106 | -0.0022937 | 0.015043
| 98.83% | 4.682 | 4.681 | 0.004306 | -0.0022905 | 0.015028
| 98.83% | 4.684 | 4.683 | 0.0043014 | -0.0022872 | 0.015013
| 98.83% | 4.686 | 4.685 | 0.0042968 | -0.002284 | 0.014997
| 98.83% | 4.688 | 4.687 | 0.0042923 | -0.0022808 | 0.014982
| 98.83% | 4.69 | 4.689 | 0.0042877 | -0.0022775 | 0.014967
| 98.83% | 4.692 | 4.691 | 0.0042831 | -0.0022743 | 0.014952
| 98.83% | 4.694 | 4.693 | 0.0042786 | -0.0022711 | 0.014937
| 98.83% | 4.696 | 4.695 | 0.004274 | -0.0022679 | 0.014922
| 98.83% | 4.698 | 4.697 | 0.0042695 | -0.0022647 | 0.014907
| 98.84% | 4.7 | 4.699 | 0.004265 | -0.0022615 | 0.014892
| 98.84% | 4.702 | 4.701 | 0.0042605 | -0.0022583 | 0.014877
| 98.84% | 4.704 | 4.703 | 0.0042559 | -0.0022551 | 0.014862
| 98.84% | 4.706 | 4.705 | 0.0042514 | -0.0022519 | 0.014847
| 98.84% | 4.708 | 4.707 | 0.0042469 | -0.0022488 | 0.014832
| 98.84% | 4.71 | 4.709 | 0.0042424 | -0.0022456 | 0.014817
| 98.84% | 4.712 | 4.711 | 0.0042379 | -0.0022424 | 0.014802
| 98.84% | 4.714 | 4.713 | 0.0042335 | -0.0022393 | 0.014787
| 98.84% | 4.716 | 4.715 | 0.004229 | -0.0022361 | 0.014772
| 98.84% | 4.718 | 4.717 | 0.0042245 | -0.002233 | 0.014757
| 98.84% | 4.72 | 4.719 | 0.00422 | -0.0022298 | 0.014743
| 98.84% | 4.722 | 4.721 | 0.0042156 | -0.0022267 | 0.014728
| 98.85% | 4.724 | 4.723 | 0.0042111 | -0.0022236 | 0.014713
| 98.85% | 4.726 | 4.725 | 0.0042067 | -0.0022204 | 0.014698
| 98.85% | 4.728 | 4.727 | 0.0042022 | -0.0022173 | 0.014684
| 98.85% | 4.73 | 4.729 | 0.0041978 | -0.0022142 | 0.014669
| 98.85% | 4.732 | 4.731 | 0.0041934 | -0.0022111 | 0.014654
| 98.85% | 4.734 | 4.733 | 0.004189 | -0.002208 | 0.014639
| 98.85% | 4.736 | 4.735 | 0.0041845 | -0.0022049 | 0.014625
| 98.85% | 4.738 | 4.737 | 0.0041801 | -0.0022018 | 0.01461
| 98.85% | 4.74 | 4.739 | 0.0041757 | -0.0021987 | 0.014595
| 98.85% | 4.742 | 4.741 | 0.0041713 | -0.0021956 | 0.014581
| 98.85% | 4.744 | 4.743 | 0.0041669 | -0.0021926 | 0.014566
| 98.85% | 4.746 | 4.745 | 0.0041625 | -0.0021895 | 0.014552
| 98.86% | 4.748 | 4.747 | 0.0041582 | -0.0021864 | 0.014537
| 98.86% | 4.75 | 4.749 | 0.0041538 | -0.0021834 | 0.014523
| 98.86% | 4.752 | 4.751 | 0.0041494 | -0.0021803 | 0.014508
| 98.86% | 4.754 | 4.753 | 0.0041451 | -0.0021773 | 0.014494
| 98.86% | 4.756 | 4.755 | 0.0041407 | -0.0021742 | 0.014479
| 98.86% | 4.758 | 4.757 | 0.0041364 | -0.0021712 | 0.014465
| 98.86% | 4.76 | 4.759 | 0.004132 | -0.0021682 | 0.01445
| 98.86% | 4.762 | 4.761 | 0.0041277 | -0.0021651 | 0.014436
| 98.86% | 4.764 | 4.763 | 0.0041234 | -0.0021621 | 0.014422
| 98.86% | 4.766 | 4.765 | 0.004119 | -0.0021591 | 0.014407
| 98.86% | 4.768 | 4.767 | 0.0041147 | -0.0021561 | 0.014393
| 98.86% | 4.77 | 4.769 | 0.0041104 | -0.0021531 | 0.014378
| 98.87% | 4.772 | 4.771 | 0.0041061 | -0.0021501 | 0.014364
| 98.87% | 4.774 | 4.773 | 0.0041018 | -0.0021471 | 0.01435
| 98.87% | 4.776 | 4.775 | 0.0040975 | -0.0021441 | 0.014336
| 98.87% | 4.778 | 4.777 | 0.0040932 | -0.0021411 | 0.014321
| 98.87% | 4.78 | 4.779 | 0.0040889 | -0.0021381 | 0.014307
| 98.87% | 4.782 | 4.781 | 0.0040847 | -0.0021352 | 0.014293
| 98.87% | 4.784 | 4.783 | 0.0040804 | -0.0021322 | 0.014279
| 98.87% | 4.786 | 4.785 | 0.0040761 | -0.0021292 | 0.014264
| 98.87% | 4.788 | 4.787 | 0.0040719 | -0.0021263 | 0.01425
| 98.87% | 4.79 | 4.789 | 0.0040676 | -0.0021233 | 0.014236
| 98.87% | 4.792 | 4.791 | 0.0040634 | -0.0021204 | 0.014222
| 98.87% | 4.794 | 4.793 | 0.0040591 | -0.0021174 | 0.014208
| 98.88% | 4.796 | 4.795 | 0.0040549 | -0.0021145 | 0.014194
| 98.88% | 4.798 | 4.797 | 0.0040507 | -0.0021116 | 0.01418
| 98.88% | 4.8 | 4.799 | 0.0040464 | -0.0021086 | 0.014166
| 98.88% | 4.802 | 4.801 | 0.0040422 | -0.0021057 | 0.014152
| 98.88% | 4.804 | 4.803 | 0.004038 | -0.0021028 | 0.014138
| 98.88% | 4.806 | 4.805 | 0.0040338 | -0.0020999 | 0.014124
| 98.88% | 4.808 | 4.807 | 0.0040296 | -0.002097 | 0.01411
| 98.88% | 4.81 | 4.809 | 0.0040254 | -0.0020941 | 0.014096
| 98.88% | 4.812 | 4.811 | 0.0040212 | -0.0020912 | 0.014082
| 98.88% | 4.814 | 4.813 | 0.004017 | -0.0020883 | 0.014068
| 98.88% | 4.816 | 4.815 | 0.0040129 | -0.0020854 | 0.014054
| 98.88% | 4.818 | 4.817 | 0.0040087 | -0.0020825 | 0.01404
| 98.88% | 4.82 | 4.819 | 0.0040045 | -0.0020796 | 0.014026
| 98.89% | 4.822 | 4.821 | 0.0040004 | -0.0020768 | 0.014012
| 98.89% | 4.824 | 4.823 | 0.0039962 | -0.0020739 | 0.013999
| 98.89% | 4.826 | 4.825 | 0.0039921 | -0.002071 | 0.013985
| 98.89% | 4.828 | 4.827 | 0.0039879 | -0.0020682 | 0.013971
| 98.89% | 4.83 | 4.829 | 0.0039838 | -0.0020653 | 0.013957
| 98.89% | 4.832 | 4.831 | 0.0039797 | -0.0020625 | 0.013943
| 98.89% | 4.834 | 4.833 | 0.0039755 | -0.0020596 | 0.01393
| 98.89% | 4.836 | 4.835 | 0.0039714 | -0.0020568 | 0.013916
| 98.89% | 4.838 | 4.837 | 0.0039673 | -0.002054 | 0.013902
| 98.89% | 4.84 | 4.839 | 0.0039632 | -0.0020511 | 0.013889
| 98.89% | 4.842 | 4.841 | 0.0039591 | -0.0020483 | 0.013875
| 98.89% | 4.844 | 4.843 | 0.003955 | -0.0020455 | 0.013861
| 98.9% | 4.846 | 4.845 | 0.0039509 | -0.0020427 | 0.013848
| 98.9% | 4.848 | 4.847 | 0.0039468 | -0.0020399 | 0.013834
| 98.9% | 4.85 | 4.849 | 0.0039427 | -0.0020371 | 0.01382
| 98.9% | 4.852 | 4.851 | 0.0039387 | -0.0020343 | 0.013807
| 98.9% | 4.854 | 4.853 | 0.0039346 | -0.0020315 | 0.013793
| 98.9% | 4.856 | 4.855 | 0.0039305 | -0.0020287 | 0.01378
| 98.9% | 4.858 | 4.857 | 0.0039265 | -0.0020259 | 0.013766
| 98.9% | 4.86 | 4.859 | 0.0039224 | -0.0020231 | 0.013753
| 98.9% | 4.862 | 4.861 | 0.0039184 | -0.0020203 | 0.013739
| 98.9% | 4.864 | 4.863 | 0.0039143 | -0.0020176 | 0.013726
| 98.9% | 4.866 | 4.865 | 0.0039103 | -0.0020148 | 0.013712
| 98.9% | 4.868 | 4.867 | 0.0039063 | -0.002012 | 0.013699
| 98.9% | 4.87 | 4.869 | 0.0039022 | -0.0020093 | 0.013685
| 98.91% | 4.872 | 4.871 | 0.0038982 | -0.0020065 | 0.013672
| 98.91% | 4.874 | 4.873 | 0.0038942 | -0.0020038 | 0.013659
| 98.91% | 4.876 | 4.875 | 0.0038902 | -0.0020011 | 0.013645
| 98.91% | 4.878 | 4.877 | 0.0038862 | -0.0019983 | 0.013632
| 98.91% | 4.88 | 4.879 | 0.0038822 | -0.0019956 | 0.013619
| 98.91% | 4.882 | 4.881 | 0.0038782 | -0.0019929 | 0.013605
| 98.91% | 4.884 | 4.883 | 0.0038742 | -0.0019901 | 0.013592
| 98.91% | 4.886 | 4.885 | 0.0038702 | -0.0019874 | 0.013579
| 98.91% | 4.888 | 4.887 | 0.0038663 | -0.0019847 | 0.013566
| 98.91% | 4.89 | 4.889 | 0.0038623 | -0.001982 | 0.013552
| 98.91% | 4.892 | 4.891 | 0.0038583 | -0.0019793 | 0.013539
| 98.91% | 4.894 | 4.893 | 0.0038544 | -0.0019766 | 0.013526
| 98.91% | 4.896 | 4.895 | 0.0038504 | -0.0019739 | 0.013513
| 98.92% | 4.898 | 4.897 | 0.0038465 | -0.0019712 | 0.0135
| 98.92% | 4.9 | 4.899 | 0.0038425 | -0.0019685 | 0.013486
| 98.92% | 4.902 | 4.901 | 0.0038386 | -0.0019658 | 0.013473
| 98.92% | 4.904 | 4.903 | 0.0038347 | -0.0019632 | 0.01346
| 98.92% | 4.906 | 4.905 | 0.0038307 | -0.0019605 | 0.013447
| 98.92% | 4.908 | 4.907 | 0.0038268 | -0.0019578 | 0.013434
| 98.92% | 4.91 | 4.909 | 0.0038229 | -0.0019552 | 0.013421
| 98.92% | 4.912 | 4.911 | 0.003819 | -0.0019525 | 0.013408
| 98.92% | 4.914 | 4.913 | 0.0038151 | -0.0019499 | 0.013395
| 98.92% | 4.916 | 4.915 | 0.0038112 | -0.0019472 | 0.013382
| 98.92% | 4.918 | 4.917 | 0.0038073 | -0.0019446 | 0.013369
| 98.92% | 4.92 | 4.919 | 0.0038034 | -0.0019419 | 0.013356
| 98.92% | 4.922 | 4.921 | 0.0037995 | -0.0019393 | 0.013343
| 98.93% | 4.924 | 4.923 | 0.0037956 | -0.0019367 | 0.01333
| 98.93% | 4.926 | 4.925 | 0.0037918 | -0.001934 | 0.013317
| 98.93% | 4.928 | 4.927 | 0.0037879 | -0.0019314 | 0.013304
| 98.93% | 4.93 | 4.929 | 0.003784 | -0.0019288 | 0.013291
| 98.93% | 4.932 | 4.931 | 0.0037802 | -0.0019262 | 0.013278
| 98.93% | 4.934 | 4.933 | 0.0037763 | -0.0019236 | 0.013265
| 98.93% | 4.936 | 4.935 | 0.0037725 | -0.001921 | 0.013252
| 98.93% | 4.938 | 4.937 | 0.0037686 | -0.0019184 | 0.01324
| 98.93% | 4.94 | 4.939 | 0.0037648 | -0.0019158 | 0.013227
| 98.93% | 4.942 | 4.941 | 0.003761 | -0.0019132 | 0.013214
| 98.93% | 4.944 | 4.943 | 0.0037571 | -0.0019106 | 0.013201
| 98.93% | 4.946 | 4.945 | 0.0037533 | -0.001908 | 0.013188
| 98.93% | 4.948 | 4.947 | 0.0037495 | -0.0019054 | 0.013176
| 98.94% | 4.95 | 4.949 | 0.0037457 | -0.0019029 | 0.013163
| 98.94% | 4.952 | 4.951 | 0.0037419 | -0.0019003 | 0.01315
| 98.94% | 4.954 | 4.953 | 0.0037381 | -0.0018977 | 0.013138
| 98.94% | 4.956 | 4.955 | 0.0037343 | -0.0018952 | 0.013125
| 98.94% | 4.958 | 4.957 | 0.0037305 | -0.0018926 | 0.013112
| 98.94% | 4.96 | 4.959 | 0.0037267 | -0.0018901 | 0.0131
| 98.94% | 4.962 | 4.961 | 0.0037229 | -0.0018875 | 0.013087
| 98.94% | 4.964 | 4.963 | 0.0037192 | -0.001885 | 0.013074
| 98.94% | 4.966 | 4.965 | 0.0037154 | -0.0018824 | 0.013062
| 98.94% | 4.968 | 4.967 | 0.0037116 | -0.0018799 | 0.013049
| 98.94% | 4.97 | 4.969 | 0.0037079 | -0.0018774 | 0.013037
| 98.94% | 4.972 | 4.971 | 0.0037041 | -0.0018749 | 0.013024
| 98.94% | 4.974 | 4.973 | 0.0037004 | -0.0018723 | 0.013011
| 98.94% | 4.976 | 4.975 | 0.0036966 | -0.0018698 | 0.012999
| 98.95% | 4.978 | 4.977 | 0.0036929 | -0.0018673 | 0.012986
| 98.95% | 4.98 | 4.979 | 0.0036891 | -0.0018648 | 0.012974
| 98.95% | 4.982 | 4.981 | 0.0036854 | -0.0018623 | 0.012961
| 98.95% | 4.984 | 4.983 | 0.0036817 | -0.0018598 | 0.012949
| 98.95% | 4.986 | 4.985 | 0.003678 | -0.0018573 | 0.012937
| 98.95% | 4.988 | 4.987 | 0.0036743 | -0.0018548 | 0.012924
| 98.95% | 4.99 | 4.989 | 0.0036706 | -0.0018523 | 0.012912
| 98.95% | 4.992 | 4.991 | 0.0036668 | -0.0018498 | 0.012899
| 98.95% | 4.994 | 4.993 | 0.0036631 | -0.0018474 | 0.012887
| 98.95% | 4.996 | 4.995 | 0.0036595 | -0.0018449 | 0.012875
| 98.95% | 4.998 | 4.997 | 0.0036558 | -0.0018424 | 0.012862
| 98.95% | 5 | 4.999 | 0.0036521 | -0.0018399 | 0.01285
| 98.95% | 5.002 | 5.001 | 0.0036484 | -0.0018375 | 0.012838
| 98.96% | 5.004 | 5.003 | 0.0036447 | -0.001835 | 0.012825
| 98.96% | 5.006 | 5.005 | 0.0036411 | -0.0018326 | 0.012813
| 98.96% | 5.008 | 5.007 | 0.0036374 | -0.0018301 | 0.012801
| 98.96% | 5.01 | 5.009 | 0.0036337 | -0.0018277 | 0.012789
| 98.96% | 5.012 | 5.011 | 0.0036301 | -0.0018252 | 0.012776
| 98.96% | 5.014 | 5.013 | 0.0036264 | -0.0018228 | 0.012764
| 98.96% | 5.016 | 5.015 | 0.0036228 | -0.0018204 | 0.012752
| 98.96% | 5.018 | 5.017 | 0.0036191 | -0.0018179 | 0.01274
| 98.96% | 5.02 | 5.019 | 0.0036155 | -0.0018155 | 0.012728
| 98.96% | 5.022 | 5.021 | 0.0036119 | -0.0018131 | 0.012715
| 98.96% | 5.024 | 5.023 | 0.0036082 | -0.0018107 | 0.012703
| 98.96% | 5.026 | 5.025 | 0.0036046 | -0.0018083 | 0.012691
| 98.96% | 5.028 | 5.027 | 0.003601 | -0.0018058 | 0.012679
| 98.96% | 5.03 | 5.029 | 0.0035974 | -0.0018034 | 0.012667
| 98.97% | 5.032 | 5.031 | 0.0035938 | -0.001801 | 0.012655
| 98.97% | 5.034 | 5.033 | 0.0035902 | -0.0017986 | 0.012643
| 98.97% | 5.036 | 5.035 | 0.0035866 | -0.0017962 | 0.012631
| 98.97% | 5.038 | 5.037 | 0.003583 | -0.0017939 | 0.012619
| 98.97% | 5.04 | 5.039 | 0.0035794 | -0.0017915 | 0.012607
| 98.97% | 5.042 | 5.041 | 0.0035758 | -0.0017891 | 0.012595
| 98.97% | 5.044 | 5.043 | 0.0035722 | -0.0017867 | 0.012583
| 98.97% | 5.046 | 5.045 | 0.0035687 | -0.0017843 | 0.012571
| 98.97% | 5.048 | 5.047 | 0.0035651 | -0.001782 | 0.012559
| 98.97% | 5.05 | 5.049 | 0.0035615 | -0.0017796 | 0.012547
| 98.97% | 5.052 | 5.051 | 0.003558 | -0.0017772 | 0.012535
| 98.97% | 5.054 | 5.053 | 0.0035544 | -0.0017749 | 0.012523
| 98.97% | 5.056 | 5.055 | 0.0035509 | -0.0017725 | 0.012511
| 98.97% | 5.058 | 5.057 | 0.0035473 | -0.0017702 | 0.012499
| 98.98% | 5.06 | 5.059 | 0.0035438 | -0.0017678 | 0.012487
| 98.98% | 5.062 | 5.061 | 0.0035403 | -0.0017655 | 0.012475
| 98.98% | 5.064 | 5.063 | 0.0035367 | -0.0017632 | 0.012464
| 98.98% | 5.066 | 5.065 | 0.0035332 | -0.0017608 | 0.012452
| 98.98% | 5.068 | 5.067 | 0.0035297 | -0.0017585 | 0.01244
| 98.98% | 5.07 | 5.069 | 0.0035262 | -0.0017562 | 0.012428
| 98.98% | 5.072 | 5.071 | 0.0035226 | -0.0017539 | 0.012416
| 98.98% | 5.074 | 5.073 | 0.0035191 | -0.0017515 | 0.012405
| 98.98% | 5.076 | 5.075 | 0.0035156 | -0.0017492 | 0.012393
| 98.98% | 5.078 | 5.077 | 0.0035121 | -0.0017469 | 0.012381
| 98.98% | 5.08 | 5.079 | 0.0035086 | -0.0017446 | 0.012369
| 98.98% | 5.082 | 5.081 | 0.0035052 | -0.0017423 | 0.012358
| 98.98% | 5.084 | 5.083 | 0.0035017 | -0.00174 | 0.012346
| 98.98% | 5.086 | 5.085 | 0.0034982 | -0.0017377 | 0.012334
| 98.99% | 5.088 | 5.087 | 0.0034947 | -0.0017354 | 0.012323
| 98.99% | 5.09 | 5.089 | 0.0034912 | -0.0017331 | 0.012311
| 98.99% | 5.092 | 5.091 | 0.0034878 | -0.0017308 | 0.012299
| 98.99% | 5.094 | 5.093 | 0.0034843 | -0.0017286 | 0.012288
| 98.99% | 5.096 | 5.095 | 0.0034809 | -0.0017263 | 0.012276
| 98.99% | 5.098 | 5.097 | 0.0034774 | -0.001724 | 0.012265
| 98.99% | 5.1 | 5.099 | 0.003474 | -0.0017217 | 0.012253
| 98.99% | 5.102 | 5.101 | 0.0034705 | -0.0017195 | 0.012242
| 98.99% | 5.104 | 5.103 | 0.0034671 | -0.0017172 | 0.01223
| 98.99% | 5.106 | 5.105 | 0.0034636 | -0.001715 | 0.012219
| 98.99% | 5.108 | 5.107 | 0.0034602 | -0.0017127 | 0.012207
| 98.99% | 5.11 | 5.109 | 0.0034568 | -0.0017105 | 0.012196
| 98.99% | 5.112 | 5.111 | 0.0034534 | -0.0017082 | 0.012184
| 98.99% | 5.114 | 5.113 | 0.0034499 | -0.001706 | 0.012173
| 98.99% | 5.116 | 5.115 | 0.0034465 | -0.0017037 | 0.012161
| 99% | 5.118 | 5.117 | 0.0034431 | -0.0017015 | 0.01215
| 99% | 5.12 | 5.119 | 0.0034397 | -0.0016993 | 0.012138
| 99% | 5.122 | 5.121 | 0.0034363 | -0.001697 | 0.012127
| 99% | 5.124 | 5.123 | 0.0034329 | -0.0016948 | 0.012115
| 99% | 5.126 | 5.125 | 0.0034295 | -0.0016926 | 0.012104
| 99% | 5.128 | 5.127 | 0.0034262 | -0.0016904 | 0.012093
| 99% | 5.13 | 5.129 | 0.0034228 | -0.0016882 | 0.012081
| 99% | 5.132 | 5.131 | 0.0034194 | -0.0016859 | 0.01207
| 99% | 5.134 | 5.133 | 0.003416 | -0.0016837 | 0.012059
| 99% | 5.136 | 5.135 | 0.0034127 | -0.0016815 | 0.012047
| 99% | 5.138 | 5.137 | 0.0034093 | -0.0016793 | 0.012036
| 99% | 5.14 | 5.139 | 0.0034059 | -0.0016771 | 0.012025
| 99% | 5.142 | 5.141 | 0.0034026 | -0.001675 | 0.012014
| 99% | 5.144 | 5.143 | 0.0033992 | -0.0016728 | 0.012002
| 99.01% | 5.146 | 5.145 | 0.0033959 | -0.0016706 | 0.011991
| 99.01% | 5.148 | 5.147 | 0.0033925 | -0.0016684 | 0.01198
| 99.01% | 5.15 | 5.149 | 0.0033892 | -0.0016662 | 0.011969
| 99.01% | 5.152 | 5.151 | 0.0033859 | -0.001664 | 0.011957
| 99.01% | 5.154 | 5.153 | 0.0033826 | -0.0016619 | 0.011946
| 99.01% | 5.156 | 5.155 | 0.0033792 | -0.0016597 | 0.011935
| 99.01% | 5.158 | 5.157 | 0.0033759 | -0.0016575 | 0.011924
| 99.01% | 5.16 | 5.159 | 0.0033726 | -0.0016554 | 0.011913
| 99.01% | 5.162 | 5.161 | 0.0033693 | -0.0016532 | 0.011902
| 99.01% | 5.164 | 5.163 | 0.003366 | -0.0016511 | 0.011891
| 99.01% | 5.166 | 5.165 | 0.0033627 | -0.0016489 | 0.011879
| 99.01% | 5.168 | 5.167 | 0.0033594 | -0.0016468 | 0.011868
| 99.01% | 5.17 | 5.169 | 0.0033561 | -0.0016446 | 0.011857
| 99.01% | 5.172 | 5.171 | 0.0033528 | -0.0016425 | 0.011846
| 99.01% | 5.174 | 5.173 | 0.0033495 | -0.0016404 | 0.011835
| 99.02% | 5.176 | 5.175 | 0.0033462 | -0.0016382 | 0.011824
| 99.02% | 5.178 | 5.177 | 0.003343 | -0.0016361 | 0.011813
| 99.02% | 5.18 | 5.179 | 0.0033397 | -0.001634 | 0.011802
| 99.02% | 5.182 | 5.181 | 0.0033364 | -0.0016319 | 0.011791
| 99.02% | 5.184 | 5.183 | 0.0033331 | -0.0016297 | 0.01178
| 99.02% | 5.186 | 5.185 | 0.0033299 | -0.0016276 | 0.011769
| 99.02% | 5.188 | 5.187 | 0.0033266 | -0.0016255 | 0.011758
| 99.02% | 5.19 | 5.189 | 0.0033234 | -0.0016234 | 0.011747
| 99.02% | 5.192 | 5.191 | 0.0033201 | -0.0016213 | 0.011736
| 99.02% | 5.194 | 5.193 | 0.0033169 | -0.0016192 | 0.011725
| 99.02% | 5.196 | 5.195 | 0.0033137 | -0.0016171 | 0.011715
| 99.02% | 5.198 | 5.197 | 0.0033104 | -0.001615 | 0.011704
| 99.02% | 5.2 | 5.199 | 0.0033072 | -0.0016129 | 0.011693
| 99.02% | 5.202 | 5.201 | 0.003304 | -0.0016108 | 0.011682
| 99.02% | 5.204 | 5.203 | 0.0033007 | -0.0016088 | 0.011671
| 99.03% | 5.206 | 5.205 | 0.0032975 | -0.0016067 | 0.01166
| 99.03% | 5.208 | 5.207 | 0.0032943 | -0.0016046 | 0.011649
| 99.03% | 5.21 | 5.209 | 0.0032911 | -0.0016025 | 0.011639
| 99.03% | 5.212 | 5.211 | 0.0032879 | -0.0016005 | 0.011628
| 99.03% | 5.214 | 5.213 | 0.0032847 | -0.0015984 | 0.011617
| 99.03% | 5.216 | 5.215 | 0.0032815 | -0.0015963 | 0.011606
| 99.03% | 5.218 | 5.217 | 0.0032783 | -0.0015943 | 0.011596
| 99.03% | 5.22 | 5.219 | 0.0032751 | -0.0015922 | 0.011585
| 99.03% | 5.222 | 5.221 | 0.0032719 | -0.0015902 | 0.011574
| 99.03% | 5.224 | 5.223 | 0.0032688 | -0.0015881 | 0.011563
| 99.03% | 5.226 | 5.225 | 0.0032656 | -0.0015861 | 0.011553
| 99.03% | 5.228 | 5.227 | 0.0032624 | -0.001584 | 0.011542
| 99.03% | 5.23 | 5.229 | 0.0032592 | -0.001582 | 0.011531
| 99.03% | 5.232 | 5.231 | 0.0032561 | -0.0015799 | 0.011521
| 99.03% | 5.234 | 5.233 | 0.0032529 | -0.0015779 | 0.01151
| 99.04% | 5.236 | 5.235 | 0.0032498 | -0.0015759 | 0.0115
| 99.04% | 5.238 | 5.237 | 0.0032466 | -0.0015739 | 0.011489
| 99.04% | 5.24 | 5.239 | 0.0032435 | -0.0015718 | 0.011478
| 99.04% | 5.242 | 5.241 | 0.0032403 | -0.0015698 | 0.011468
| 99.04% | 5.244 | 5.243 | 0.0032372 | -0.0015678 | 0.011457
| 99.04% | 5.246 | 5.245 | 0.003234 | -0.0015658 | 0.011447
| 99.04% | 5.248 | 5.247 | 0.0032309 | -0.0015638 | 0.011436
| 99.04% | 5.25 | 5.249 | 0.0032278 | -0.0015618 | 0.011425
| 99.04% | 5.252 | 5.251 | 0.0032247 | -0.0015598 | 0.011415
| 99.04% | 5.254 | 5.253 | 0.0032215 | -0.0015578 | 0.011404
| 99.04% | 5.256 | 5.255 | 0.0032184 | -0.0015558 | 0.011394
| 99.04% | 5.258 | 5.257 | 0.0032153 | -0.0015538 | 0.011383
| 99.04% | 5.26 | 5.259 | 0.0032122 | -0.0015518 | 0.011373
| 99.04% | 5.262 | 5.261 | 0.0032091 | -0.0015498 | 0.011363
| 99.04% | 5.264 | 5.263 | 0.003206 | -0.0015478 | 0.011352
| 99.04% | 5.266 | 5.265 | 0.0032029 | -0.0015458 | 0.011342
| 99.05% | 5.268 | 5.267 | 0.0031998 | -0.0015438 | 0.011331
| 99.05% | 5.27 | 5.269 | 0.0031967 | -0.0015419 | 0.011321
| 99.05% | 5.272 | 5.271 | 0.0031936 | -0.0015399 | 0.01131
| 99.05% | 5.274 | 5.273 | 0.0031906 | -0.0015379 | 0.0113
| 99.05% | 5.276 | 5.275 | 0.0031875 | -0.001536 | 0.01129
| 99.05% | 5.278 | 5.277 | 0.0031844 | -0.001534 | 0.011279
| 99.05% | 5.28 | 5.279 | 0.0031813 | -0.001532 | 0.011269
| 99.05% | 5.282 | 5.281 | 0.0031783 | -0.0015301 | 0.011259
| 99.05% | 5.284 | 5.283 | 0.0031752 | -0.0015281 | 0.011248
| 99.05% | 5.286 | 5.285 | 0.0031722 | -0.0015262 | 0.011238
| 99.05% | 5.288 | 5.287 | 0.0031691 | -0.0015242 | 0.011228
| 99.05% | 5.29 | 5.289 | 0.0031661 | -0.0015223 | 0.011217
| 99.05% | 5.292 | 5.291 | 0.003163 | -0.0015204 | 0.011207
| 99.05% | 5.294 | 5.293 | 0.00316 | -0.0015184 | 0.011197
| 99.05% | 5.296 | 5.295 | 0.0031569 | -0.0015165 | 0.011187
| 99.05% | 5.298 | 5.297 | 0.0031539 | -0.0015146 | 0.011176
| 99.06% | 5.3 | 5.299 | 0.0031509 | -0.0015126 | 0.011166
| 99.06% | 5.302 | 5.301 | 0.0031479 | -0.0015107 | 0.011156
| 99.06% | 5.304 | 5.303 | 0.0031448 | -0.0015088 | 0.011146
| 99.06% | 5.306 | 5.305 | 0.0031418 | -0.0015069 | 0.011136
| 99.06% | 5.308 | 5.307 | 0.0031388 | -0.0015049 | 0.011126
| 99.06% | 5.31 | 5.309 | 0.0031358 | -0.001503 | 0.011115
| 99.06% | 5.312 | 5.311 | 0.0031328 | -0.0015011 | 0.011105
| 99.06% | 5.314 | 5.313 | 0.0031298 | -0.0014992 | 0.011095
| 99.06% | 5.316 | 5.315 | 0.0031268 | -0.0014973 | 0.011085
| 99.06% | 5.318 | 5.317 | 0.0031238 | -0.0014954 | 0.011075
| 99.06% | 5.32 | 5.319 | 0.0031208 | -0.0014935 | 0.011065
| 99.06% | 5.322 | 5.321 | 0.0031178 | -0.0014916 | 0.011055
| 99.06% | 5.324 | 5.323 | 0.0031148 | -0.0014897 | 0.011045
| 99.06% | 5.326 | 5.325 | 0.0031118 | -0.0014878 | 0.011035
| 99.06% | 5.328 | 5.327 | 0.0031089 | -0.0014859 | 0.011025
| 99.06% | 5.33 | 5.329 | 0.0031059 | -0.0014841 | 0.011014
| 99.07% | 5.332 | 5.331 | 0.0031029 | -0.0014822 | 0.011004
| 99.07% | 5.334 | 5.333 | 0.0031 | -0.0014803 | 0.010994
| 99.07% | 5.336 | 5.335 | 0.003097 | -0.0014784 | 0.010984
| 99.07% | 5.338 | 5.337 | 0.0030941 | -0.0014766 | 0.010974
| 99.07% | 5.34 | 5.339 | 0.0030911 | -0.0014747 | 0.010965
| 99.07% | 5.342 | 5.341 | 0.0030881 | -0.0014728 | 0.010955
| 99.07% | 5.344 | 5.343 | 0.0030852 | -0.001471 | 0.010945
| 99.07% | 5.346 | 5.345 | 0.0030823 | -0.0014691 | 0.010935
| 99.07% | 5.348 | 5.347 | 0.0030793 | -0.0014673 | 0.010925
| 99.07% | 5.35 | 5.349 | 0.0030764 | -0.0014654 | 0.010915
| 99.07% | 5.352 | 5.351 | 0.0030735 | -0.0014636 | 0.010905
| 99.07% | 5.354 | 5.353 | 0.0030705 | -0.0014617 | 0.010895
| 99.07% | 5.356 | 5.355 | 0.0030676 | -0.0014599 | 0.010885
| 99.07% | 5.358 | 5.357 | 0.0030647 | -0.001458 | 0.010875
| 99.07% | 5.36 | 5.359 | 0.0030618 | -0.0014562 | 0.010865
| 99.07% | 5.362 | 5.361 | 0.0030589 | -0.0014543 | 0.010856
| 99.08% | 5.364 | 5.363 | 0.003056 | -0.0014525 | 0.010846
| 99.08% | 5.366 | 5.365 | 0.003053 | -0.0014507 | 0.010836
| 99.08% | 5.368 | 5.367 | 0.0030501 | -0.0014489 | 0.010826
| 99.08% | 5.37 | 5.369 | 0.0030472 | -0.001447 | 0.010816
| 99.08% | 5.372 | 5.371 | 0.0030444 | -0.0014452 | 0.010807
| 99.08% | 5.374 | 5.373 | 0.0030415 | -0.0014434 | 0.010797
| 99.08% | 5.376 | 5.375 | 0.0030386 | -0.0014416 | 0.010787
| 99.08% | 5.378 | 5.377 | 0.0030357 | -0.0014398 | 0.010777
| 99.08% | 5.38 | 5.379 | 0.0030328 | -0.001438 | 0.010768
| 99.08% | 5.382 | 5.381 | 0.0030299 | -0.0014362 | 0.010758
| 99.08% | 5.384 | 5.383 | 0.0030271 | -0.0014343 | 0.010748
| 99.08% | 5.386 | 5.385 | 0.0030242 | -0.0014325 | 0.010738
| 99.08% | 5.388 | 5.387 | 0.0030213 | -0.0014308 | 0.010729
| 99.08% | 5.39 | 5.389 | 0.0030185 | -0.001429 | 0.010719
| 99.08% | 5.392 | 5.391 | 0.0030156 | -0.0014272 | 0.010709
| 99.08% | 5.394 | 5.393 | 0.0030128 | -0.0014254 | 0.0107
| 99.09% | 5.396 | 5.395 | 0.0030099 | -0.0014236 | 0.01069
| 99.09% | 5.398 | 5.397 | 0.0030071 | -0.0014218 | 0.010681
| 99.09% | 5.4 | 5.399 | 0.0030042 | -0.00142 | 0.010671
| 99.09% | 5.402 | 5.401 | 0.0030014 | -0.0014182 | 0.010661
| 99.09% | 5.404 | 5.403 | 0.0029985 | -0.0014165 | 0.010652
| 99.09% | 5.406 | 5.405 | 0.0029957 | -0.0014147 | 0.010642
| 99.09% | 5.408 | 5.407 | 0.0029929 | -0.0014129 | 0.010633
| 99.09% | 5.41 | 5.409 | 0.0029901 | -0.0014112 | 0.010623
| 99.09% | 5.412 | 5.411 | 0.0029872 | -0.0014094 | 0.010613
| 99.09% | 5.414 | 5.413 | 0.0029844 | -0.0014076 | 0.010604
| 99.09% | 5.416 | 5.415 | 0.0029816 | -0.0014059 | 0.010594
| 99.09% | 5.418 | 5.417 | 0.0029788 | -0.0014041 | 0.010585
| 99.09% | 5.42 | 5.419 | 0.002976 | -0.0014024 | 0.010575
| 99.09% | 5.422 | 5.421 | 0.0029732 | -0.0014006 | 0.010566
| 99.09% | 5.424 | 5.423 | 0.0029704 | -0.0013989 | 0.010556
| 99.09% | 5.426 | 5.425 | 0.0029676 | -0.0013971 | 0.010547
| 99.09% | 5.428 | 5.427 | 0.0029648 | -0.0013954 | 0.010537
| 99.1% | 5.43 | 5.429 | 0.002962 | -0.0013936 | 0.010528
| 99.1% | 5.432 | 5.431 | 0.0029592 | -0.0013919 | 0.010519
| 99.1% | 5.434 | 5.433 | 0.0029564 | -0.0013902 | 0.010509
| 99.1% | 5.436 | 5.435 | 0.0029536 | -0.0013884 | 0.0105
| 99.1% | 5.438 | 5.437 | 0.0029509 | -0.0013867 | 0.01049
| 99.1% | 5.44 | 5.439 | 0.0029481 | -0.001385 | 0.010481
| 99.1% | 5.442 | 5.441 | 0.0029453 | -0.0013833 | 0.010472
| 99.1% | 5.444 | 5.443 | 0.0029425 | -0.0013815 | 0.010462
| 99.1% | 5.446 | 5.445 | 0.0029398 | -0.0013798 | 0.010453
| 99.1% | 5.448 | 5.447 | 0.002937 | -0.0013781 | 0.010444
| 99.1% | 5.45 | 5.449 | 0.0029343 | -0.0013764 | 0.010434
| 99.1% | 5.452 | 5.451 | 0.0029315 | -0.0013747 | 0.010425
| 99.1% | 5.454 | 5.453 | 0.0029288 | -0.001373 | 0.010416
| 99.1% | 5.456 | 5.455 | 0.002926 | -0.0013713 | 0.010406
| 99.1% | 5.458 | 5.457 | 0.0029233 | -0.0013696 | 0.010397
| 99.1% | 5.46 | 5.459 | 0.0029205 | -0.0013679 | 0.010388
| 99.1% | 5.462 | 5.461 | 0.0029178 | -0.0013662 | 0.010378
| 99.11% | 5.464 | 5.463 | 0.0029151 | -0.0013645 | 0.010369
| 99.11% | 5.466 | 5.465 | 0.0029123 | -0.0013628 | 0.01036
| 99.11% | 5.468 | 5.467 | 0.0029096 | -0.0013611 | 0.010351
| 99.11% | 5.47 | 5.469 | 0.0029069 | -0.0013594 | 0.010342
| 99.11% | 5.472 | 5.471 | 0.0029042 | -0.0013577 | 0.010332
| 99.11% | 5.474 | 5.473 | 0.0029015 | -0.001356 | 0.010323
| 99.11% | 5.476 | 5.475 | 0.0028987 | -0.0013544 | 0.010314
| 99.11% | 5.478 | 5.477 | 0.002896 | -0.0013527 | 0.010305
| 99.11% | 5.48 | 5.479 | 0.0028933 | -0.001351 | 0.010296
| 99.11% | 5.482 | 5.481 | 0.0028906 | -0.0013493 | 0.010286
| 99.11% | 5.484 | 5.483 | 0.0028879 | -0.0013477 | 0.010277
| 99.11% | 5.486 | 5.485 | 0.0028852 | -0.001346 | 0.010268
| 99.11% | 5.488 | 5.487 | 0.0028825 | -0.0013443 | 0.010259
| 99.11% | 5.49 | 5.489 | 0.0028799 | -0.0013427 | 0.01025
| 99.11% | 5.492 | 5.491 | 0.0028772 | -0.001341 | 0.010241
| 99.11% | 5.494 | 5.493 | 0.0028745 | -0.0013394 | 0.010232
| 99.11% | 5.496 | 5.495 | 0.0028718 | -0.0013377 | 0.010223
| 99.12% | 5.498 | 5.497 | 0.0028691 | -0.0013361 | 0.010214
| 99.12% | 5.5 | 5.499 | 0.0028665 | -0.0013344 | 0.010204
| 99.12% | 5.502 | 5.501 | 0.0028638 | -0.0013328 | 0.010195
| 99.12% | 5.504 | 5.503 | 0.0028611 | -0.0013311 | 0.010186
| 99.12% | 5.506 | 5.505 | 0.0028585 | -0.0013295 | 0.010177
| 99.12% | 5.508 | 5.507 | 0.0028558 | -0.0013279 | 0.010168
| 99.12% | 5.51 | 5.509 | 0.0028532 | -0.0013262 | 0.010159
| 99.12% | 5.512 | 5.511 | 0.0028505 | -0.0013246 | 0.01015
| 99.12% | 5.514 | 5.513 | 0.0028478 | -0.001323 | 0.010141
| 99.12% | 5.516 | 5.515 | 0.0028452 | -0.0013213 | 0.010132
| 99.12% | 5.518 | 5.517 | 0.0028426 | -0.0013197 | 0.010123
| 99.12% | 5.52 | 5.519 | 0.0028399 | -0.0013181 | 0.010114
| 99.12% | 5.522 | 5.521 | 0.0028373 | -0.0013165 | 0.010106
| 99.12% | 5.524 | 5.523 | 0.0028347 | -0.0013149 | 0.010097
| 99.12% | 5.526 | 5.525 | 0.002832 | -0.0013132 | 0.010088
| 99.12% | 5.528 | 5.527 | 0.0028294 | -0.0013116 | 0.010079
| 99.12% | 5.53 | 5.529 | 0.0028268 | -0.00131 | 0.01007
| 99.12% | 5.532 | 5.531 | 0.0028242 | -0.0013084 | 0.010061
| 99.13% | 5.534 | 5.533 | 0.0028215 | -0.0013068 | 0.010052
| 99.13% | 5.536 | 5.535 | 0.0028189 | -0.0013052 | 0.010043
| 99.13% | 5.538 | 5.537 | 0.0028163 | -0.0013036 | 0.010034
| 99.13% | 5.54 | 5.539 | 0.0028137 | -0.001302 | 0.010026
| 99.13% | 5.542 | 5.541 | 0.0028111 | -0.0013004 | 0.010017
| 99.13% | 5.544 | 5.543 | 0.0028085 | -0.0012988 | 0.010008
| 99.13% | 5.546 | 5.545 | 0.0028059 | -0.0012972 | 0.009999
| 99.13% | 5.548 | 5.547 | 0.0028033 | -0.0012956 | 0.0099902
| 99.13% | 5.55 | 5.549 | 0.0028007 | -0.0012941 | 0.0099814
| 99.13% | 5.552 | 5.551 | 0.0027981 | -0.0012925 | 0.0099727
| 99.13% | 5.554 | 5.553 | 0.0027955 | -0.0012909 | 0.0099639
| 99.13% | 5.556 | 5.555 | 0.002793 | -0.0012893 | 0.0099551
| 99.13% | 5.558 | 5.557 | 0.0027904 | -0.0012877 | 0.0099464
| 99.13% | 5.56 | 5.559 | 0.0027878 | -0.0012862 | 0.0099376
| 99.13% | 5.562 | 5.561 | 0.0027852 | -0.0012846 | 0.0099289
| 99.13% | 5.564 | 5.563 | 0.0027827 | -0.001283 | 0.0099202
| 99.13% | 5.566 | 5.565 | 0.0027801 | -0.0012815 | 0.0099114
| 99.13% | 5.568 | 5.567 | 0.0027775 | -0.0012799 | 0.0099027
| 99.14% | 5.57 | 5.569 | 0.002775 | -0.0012783 | 0.009894
| 99.14% | 5.572 | 5.571 | 0.0027724 | -0.0012768 | 0.0098854
| 99.14% | 5.574 | 5.573 | 0.0027699 | -0.0012752 | 0.0098767
| 99.14% | 5.576 | 5.575 | 0.0027673 | -0.0012737 | 0.009868
| 99.14% | 5.578 | 5.577 | 0.0027648 | -0.0012721 | 0.0098594
| 99.14% | 5.58 | 5.579 | 0.0027622 | -0.0012706 | 0.0098507
| 99.14% | 5.582 | 5.581 | 0.0027597 | -0.001269 | 0.0098421
| 99.14% | 5.584 | 5.583 | 0.0027571 | -0.0012675 | 0.0098335
| 99.14% | 5.586 | 5.585 | 0.0027546 | -0.0012659 | 0.0098249
| 99.14% | 5.588 | 5.587 | 0.0027521 | -0.0012644 | 0.0098163
| 99.14% | 5.59 | 5.589 | 0.0027496 | -0.0012629 | 0.0098077
| 99.14% | 5.592 | 5.591 | 0.002747 | -0.0012613 | 0.0097991
| 99.14% | 5.594 | 5.593 | 0.0027445 | -0.0012598 | 0.0097905
| 99.14% | 5.596 | 5.595 | 0.002742 | -0.0012583 | 0.009782
| 99.14% | 5.598 | 5.597 | 0.0027395 | -0.0012567 | 0.0097734
| 99.14% | 5.6 | 5.599 | 0.002737 | -0.0012552 | 0.0097649
| 99.14% | 5.602 | 5.601 | 0.0027344 | -0.0012537 | 0.0097563
| 99.14% | 5.604 | 5.603 | 0.0027319 | -0.0012522 | 0.0097478
| 99.15% | 5.606 | 5.605 | 0.0027294 | -0.0012506 | 0.0097393
| 99.15% | 5.608 | 5.607 | 0.0027269 | -0.0012491 | 0.0097308
| 99.15% | 5.61 | 5.609 | 0.0027244 | -0.0012476 | 0.0097223
| 99.15% | 5.612 | 5.611 | 0.0027219 | -0.0012461 | 0.0097138
| 99.15% | 5.614 | 5.613 | 0.0027194 | -0.0012446 | 0.0097053
| 99.15% | 5.616 | 5.615 | 0.002717 | -0.0012431 | 0.0096969
| 99.15% | 5.618 | 5.617 | 0.0027145 | -0.0012416 | 0.0096884
| 99.15% | 5.62 | 5.619 | 0.002712 | -0.0012401 | 0.00968
| 99.15% | 5.622 | 5.621 | 0.0027095 | -0.0012386 | 0.0096715
| 99.15% | 5.624 | 5.623 | 0.002707 | -0.0012371 | 0.0096631
| 99.15% | 5.626 | 5.625 | 0.0027046 | -0.0012356 | 0.0096547
| 99.15% | 5.628 | 5.627 | 0.0027021 | -0.0012341 | 0.0096463
| 99.15% | 5.63 | 5.629 | 0.0026996 | -0.0012326 | 0.0096379
| 99.15% | 5.632 | 5.631 | 0.0026971 | -0.0012311 | 0.0096295
| 99.15% | 5.634 | 5.633 | 0.0026947 | -0.0012296 | 0.0096211
| 99.15% | 5.636 | 5.635 | 0.0026922 | -0.0012281 | 0.0096128
| 99.15% | 5.638 | 5.637 | 0.0026898 | -0.0012267 | 0.0096044
| 99.15% | 5.64 | 5.639 | 0.0026873 | -0.0012252 | 0.0095961
| 99.15% | 5.642 | 5.641 | 0.0026849 | -0.0012237 | 0.0095877
| 99.16% | 5.644 | 5.643 | 0.0026824 | -0.0012222 | 0.0095794
| 99.16% | 5.646 | 5.645 | 0.00268 | -0.0012207 | 0.0095711
| 99.16% | 5.648 | 5.647 | 0.0026775 | -0.0012193 | 0.0095628
| 99.16% | 5.65 | 5.649 | 0.0026751 | -0.0012178 | 0.0095545
| 99.16% | 5.652 | 5.651 | 0.0026727 | -0.0012163 | 0.0095462
| 99.16% | 5.654 | 5.653 | 0.0026702 | -0.0012149 | 0.0095379
| 99.16% | 5.656 | 5.655 | 0.0026678 | -0.0012134 | 0.0095297
| 99.16% | 5.658 | 5.657 | 0.0026654 | -0.001212 | 0.0095214
| 99.16% | 5.66 | 5.659 | 0.0026629 | -0.0012105 | 0.0095132
| 99.16% | 5.662 | 5.661 | 0.0026605 | -0.001209 | 0.0095049
| 99.16% | 5.664 | 5.663 | 0.0026581 | -0.0012076 | 0.0094967
| 99.16% | 5.666 | 5.665 | 0.0026557 | -0.0012061 | 0.0094885
| 99.16% | 5.668 | 5.667 | 0.0026533 | -0.0012047 | 0.0094802
| 99.16% | 5.67 | 5.669 | 0.0026509 | -0.0012032 | 0.009472
| 99.16% | 5.672 | 5.671 | 0.0026485 | -0.0012018 | 0.0094639
| 99.16% | 5.674 | 5.673 | 0.0026461 | -0.0012004 | 0.0094557
| 99.16% | 5.676 | 5.675 | 0.0026437 | -0.0011989 | 0.0094475
| 99.16% | 5.678 | 5.677 | 0.0026413 | -0.0011975 | 0.0094393
| 99.17% | 5.68 | 5.679 | 0.0026389 | -0.001196 | 0.0094312
| 99.17% | 5.682 | 5.681 | 0.0026365 | -0.0011946 | 0.009423
| 99.17% | 5.684 | 5.683 | 0.0026341 | -0.0011932 | 0.0094149
| 99.17% | 5.686 | 5.685 | 0.0026317 | -0.0011917 | 0.0094068
| 99.17% | 5.688 | 5.687 | 0.0026293 | -0.0011903 | 0.0093986
| 99.17% | 5.69 | 5.689 | 0.0026269 | -0.0011889 | 0.0093905
| 99.17% | 5.692 | 5.691 | 0.0026246 | -0.0011875 | 0.0093824
| 99.17% | 5.694 | 5.693 | 0.0026222 | -0.001186 | 0.0093744
| 99.17% | 5.696 | 5.695 | 0.0026198 | -0.0011846 | 0.0093663
| 99.17% | 5.698 | 5.697 | 0.0026174 | -0.0011832 | 0.0093582
| 99.17% | 5.7 | 5.699 | 0.0026151 | -0.0011818 | 0.0093501
| 99.17% | 5.702 | 5.701 | 0.0026127 | -0.0011804 | 0.0093421
| 99.17% | 5.704 | 5.703 | 0.0026104 | -0.001179 | 0.009334
| 99.17% | 5.706 | 5.705 | 0.002608 | -0.0011776 | 0.009326
| 99.17% | 5.708 | 5.707 | 0.0026056 | -0.0011762 | 0.009318
| 99.17% | 5.71 | 5.709 | 0.0026033 | -0.0011748 | 0.00931
| 99.17% | 5.712 | 5.711 | 0.0026009 | -0.0011734 | 0.009302
| 99.17% | 5.714 | 5.713 | 0.0025986 | -0.001172 | 0.009294
| 99.17% | 5.716 | 5.715 | 0.0025962 | -0.0011706 | 0.009286
| 99.18% | 5.718 | 5.717 | 0.0025939 | -0.0011692 | 0.009278
| 99.18% | 5.72 | 5.719 | 0.0025916 | -0.0011678 | 0.00927
| 99.18% | 5.722 | 5.721 | 0.0025892 | -0.0011664 | 0.0092621
| 99.18% | 5.724 | 5.723 | 0.0025869 | -0.001165 | 0.0092541
| 99.18% | 5.726 | 5.725 | 0.0025846 | -0.0011636 | 0.0092462
| 99.18% | 5.728 | 5.727 | 0.0025822 | -0.0011622 | 0.0092382
| 99.18% | 5.73 | 5.729 | 0.0025799 | -0.0011608 | 0.0092303
| 99.18% | 5.732 | 5.731 | 0.0025776 | -0.0011594 | 0.0092224
| 99.18% | 5.734 | 5.733 | 0.0025753 | -0.0011581 | 0.0092145
| 99.18% | 5.736 | 5.735 | 0.002573 | -0.0011567 | 0.0092066
| 99.18% | 5.738 | 5.737 | 0.0025706 | -0.0011553 | 0.0091987
| 99.18% | 5.74 | 5.739 | 0.0025683 | -0.0011539 | 0.0091908
| 99.18% | 5.742 | 5.741 | 0.002566 | -0.0011526 | 0.009183
| 99.18% | 5.744 | 5.743 | 0.0025637 | -0.0011512 | 0.0091751
| 99.18% | 5.746 | 5.745 | 0.0025614 | -0.0011498 | 0.0091672
| 99.18% | 5.748 | 5.747 | 0.0025591 | -0.0011485 | 0.0091594
| 99.18% | 5.75 | 5.749 | 0.0025568 | -0.0011471 | 0.0091516
| 99.18% | 5.752 | 5.751 | 0.0025545 | -0.0011458 | 0.0091437
| 99.18% | 5.754 | 5.753 | 0.0025522 | -0.0011444 | 0.0091359
| 99.18% | 5.756 | 5.755 | 0.0025499 | -0.001143 | 0.0091281
| 99.19% | 5.758 | 5.757 | 0.0025477 | -0.0011417 | 0.0091203
| 99.19% | 5.76 | 5.759 | 0.0025454 | -0.0011403 | 0.0091125
| 99.19% | 5.762 | 5.761 | 0.0025431 | -0.001139 | 0.0091047
| 99.19% | 5.764 | 5.763 | 0.0025408 | -0.0011376 | 0.009097
| 99.19% | 5.766 | 5.765 | 0.0025385 | -0.0011363 | 0.0090892
| 99.19% | 5.768 | 5.767 | 0.0025363 | -0.0011349 | 0.0090815
| 99.19% | 5.77 | 5.769 | 0.002534 | -0.0011336 | 0.0090737
| 99.19% | 5.772 | 5.771 | 0.0025317 | -0.0011323 | 0.009066
| 99.19% | 5.774 | 5.773 | 0.0025295 | -0.0011309 | 0.0090582
| 99.19% | 5.776 | 5.775 | 0.0025272 | -0.0011296 | 0.0090505
| 99.19% | 5.778 | 5.777 | 0.002525 | -0.0011282 | 0.0090428
| 99.19% | 5.78 | 5.779 | 0.0025227 | -0.0011269 | 0.0090351
| 99.19% | 5.782 | 5.781 | 0.0025204 | -0.0011256 | 0.0090274
| 99.19% | 5.784 | 5.783 | 0.0025182 | -0.0011243 | 0.0090197
| 99.19% | 5.786 | 5.785 | 0.0025159 | -0.0011229 | 0.0090121
| 99.19% | 5.788 | 5.787 | 0.0025137 | -0.0011216 | 0.0090044
| 99.19% | 5.79 | 5.789 | 0.0025115 | -0.0011203 | 0.0089967
| 99.19% | 5.792 | 5.791 | 0.0025092 | -0.001119 | 0.0089891
| 99.19% | 5.794 | 5.793 | 0.002507 | -0.0011176 | 0.0089814
| 99.19% | 5.796 | 5.795 | 0.0025047 | -0.0011163 | 0.0089738
| 99.2% | 5.798 | 5.797 | 0.0025025 | -0.001115 | 0.0089662
| 99.2% | 5.8 | 5.799 | 0.0025003 | -0.0011137 | 0.0089586
| 99.2% | 5.802 | 5.801 | 0.002498 | -0.0011124 | 0.008951
| 99.2% | 5.804 | 5.803 | 0.0024958 | -0.0011111 | 0.0089434
| 99.2% | 5.806 | 5.805 | 0.0024936 | -0.0011098 | 0.0089358
| 99.2% | 5.808 | 5.807 | 0.0024914 | -0.0011085 | 0.0089282
| 99.2% | 5.81 | 5.809 | 0.0024892 | -0.0011072 | 0.0089206
| 99.2% | 5.812 | 5.811 | 0.0024869 | -0.0011059 | 0.0089131
| 99.2% | 5.814 | 5.813 | 0.0024847 | -0.0011046 | 0.0089055
| 99.2% | 5.816 | 5.815 | 0.0024825 | -0.0011033 | 0.008898
| 99.2% | 5.818 | 5.817 | 0.0024803 | -0.001102 | 0.0088904
| 99.2% | 5.82 | 5.819 | 0.0024781 | -0.0011007 | 0.0088829
| 99.2% | 5.822 | 5.821 | 0.0024759 | -0.0010994 | 0.0088754
| 99.2% | 5.824 | 5.823 | 0.0024737 | -0.0010981 | 0.0088679
| 99.2% | 5.826 | 5.825 | 0.0024715 | -0.0010968 | 0.0088604
| 99.2% | 5.828 | 5.827 | 0.0024693 | -0.0010955 | 0.0088529
| 99.2% | 5.83 | 5.829 | 0.0024671 | -0.0010942 | 0.0088454
| 99.2% | 5.832 | 5.831 | 0.0024649 | -0.0010929 | 0.0088379
| 99.2% | 5.834 | 5.833 | 0.0024628 | -0.0010917 | 0.0088304
| 99.2% | 5.836 | 5.835 | 0.0024606 | -0.0010904 | 0.008823
| 99.21% | 5.838 | 5.837 | 0.0024584 | -0.0010891 | 0.0088155
| 99.21% | 5.84 | 5.839 | 0.0024562 | -0.0010878 | 0.0088081
| 99.21% | 5.842 | 5.841 | 0.002454 | -0.0010866 | 0.0088006
| 99.21% | 5.844 | 5.843 | 0.0024519 | -0.0010853 | 0.0087932
| 99.21% | 5.846 | 5.845 | 0.0024497 | -0.001084 | 0.0087858
| 99.21% | 5.848 | 5.847 | 0.0024475 | -0.0010827 | 0.0087784
| 99.21% | 5.85 | 5.849 | 0.0024454 | -0.0010815 | 0.008771
| 99.21% | 5.852 | 5.851 | 0.0024432 | -0.0010802 | 0.0087636
| 99.21% | 5.854 | 5.853 | 0.002441 | -0.001079 | 0.0087562
| 99.21% | 5.856 | 5.855 | 0.0024389 | -0.0010777 | 0.0087488
| 99.21% | 5.858 | 5.857 | 0.0024367 | -0.0010764 | 0.0087414
| 99.21% | 5.86 | 5.859 | 0.0024346 | -0.0010752 | 0.0087341
| 99.21% | 5.862 | 5.861 | 0.0024324 | -0.0010739 | 0.0087267
| 99.21% | 5.864 | 5.863 | 0.0024303 | -0.0010727 | 0.0087194
| 99.21% | 5.866 | 5.865 | 0.0024281 | -0.0010714 | 0.008712
| 99.21% | 5.868 | 5.867 | 0.002426 | -0.0010702 | 0.0087047
| 99.21% | 5.87 | 5.869 | 0.0024239 | -0.0010689 | 0.0086974
| 99.21% | 5.872 | 5.871 | 0.0024217 | -0.0010677 | 0.0086901
| 99.21% | 5.874 | 5.873 | 0.0024196 | -0.0010664 | 0.0086828
| 99.21% | 5.876 | 5.875 | 0.0024174 | -0.0010652 | 0.0086755
| 99.22% | 5.878 | 5.877 | 0.0024153 | -0.001064 | 0.0086682
| 99.22% | 5.88 | 5.879 | 0.0024132 | -0.0010627 | 0.0086609
| 99.22% | 5.882 | 5.881 | 0.0024111 | -0.0010615 | 0.0086536
| 99.22% | 5.884 | 5.883 | 0.0024089 | -0.0010602 | 0.0086464
| 99.22% | 5.886 | 5.885 | 0.0024068 | -0.001059 | 0.0086391
| 99.22% | 5.888 | 5.887 | 0.0024047 | -0.0010578 | 0.0086319
| 99.22% | 5.89 | 5.889 | 0.0024026 | -0.0010566 | 0.0086246
| 99.22% | 5.892 | 5.891 | 0.0024005 | -0.0010553 | 0.0086174
| 99.22% | 5.894 | 5.893 | 0.0023984 | -0.0010541 | 0.0086102
| 99.22% | 5.896 | 5.895 | 0.0023963 | -0.0010529 | 0.0086029
| 99.22% | 5.898 | 5.897 | 0.0023941 | -0.0010517 | 0.0085957
| 99.22% | 5.9 | 5.899 | 0.002392 | -0.0010504 | 0.0085885
| 99.22% | 5.902 | 5.901 | 0.0023899 | -0.0010492 | 0.0085814
| 99.22% | 5.904 | 5.903 | 0.0023878 | -0.001048 | 0.0085742
| 99.22% | 5.906 | 5.905 | 0.0023857 | -0.0010468 | 0.008567
| 99.22% | 5.908 | 5.907 | 0.0023837 | -0.0010456 | 0.0085598
| 99.22% | 5.91 | 5.909 | 0.0023816 | -0.0010444 | 0.0085527
| 99.22% | 5.912 | 5.911 | 0.0023795 | -0.0010431 | 0.0085455
| 99.22% | 5.914 | 5.913 | 0.0023774 | -0.0010419 | 0.0085384
| 99.22% | 5.916 | 5.915 | 0.0023753 | -0.0010407 | 0.0085312
| 99.22% | 5.918 | 5.917 | 0.0023732 | -0.0010395 | 0.0085241
| 99.23% | 5.92 | 5.919 | 0.0023711 | -0.0010383 | 0.008517
| 99.23% | 5.922 | 5.921 | 0.0023691 | -0.0010371 | 0.0085099
| 99.23% | 5.924 | 5.923 | 0.002367 | -0.0010359 | 0.0085028
| 99.23% | 5.926 | 5.925 | 0.0023649 | -0.0010347 | 0.0084957
| 99.23% | 5.928 | 5.927 | 0.0023629 | -0.0010335 | 0.0084886
| 99.23% | 5.93 | 5.929 | 0.0023608 | -0.0010323 | 0.0084815
| 99.23% | 5.932 | 5.931 | 0.0023587 | -0.0010311 | 0.0084744
| 99.23% | 5.934 | 5.933 | 0.0023567 | -0.00103 | 0.0084674
| 99.23% | 5.936 | 5.935 | 0.0023546 | -0.0010288 | 0.0084603
| 99.23% | 5.938 | 5.937 | 0.0023525 | -0.0010276 | 0.0084533
| 99.23% | 5.94 | 5.939 | 0.0023505 | -0.0010264 | 0.0084462
| 99.23% | 5.942 | 5.941 | 0.0023484 | -0.0010252 | 0.0084392
| 99.23% | 5.944 | 5.943 | 0.0023464 | -0.001024 | 0.0084322
| 99.23% | 5.946 | 5.945 | 0.0023443 | -0.0010228 | 0.0084252
| 99.23% | 5.948 | 5.947 | 0.0023423 | -0.0010217 | 0.0084181
| 99.23% | 5.95 | 5.949 | 0.0023402 | -0.0010205 | 0.0084111
| 99.23% | 5.952 | 5.951 | 0.0023382 | -0.0010193 | 0.0084041
| 99.23% | 5.954 | 5.953 | 0.0023362 | -0.0010181 | 0.0083972
| 99.23% | 5.956 | 5.955 | 0.0023341 | -0.001017 | 0.0083902
| 99.23% | 5.958 | 5.957 | 0.0023321 | -0.0010158 | 0.0083832
| 99.23% | 5.96 | 5.959 | 0.0023301 | -0.0010146 | 0.0083762
| 99.23% | 5.962 | 5.961 | 0.002328 | -0.0010135 | 0.0083693
| 99.24% | 5.964 | 5.963 | 0.002326 | -0.0010123 | 0.0083623
| 99.24% | 5.966 | 5.965 | 0.002324 | -0.0010111 | 0.0083554
| 99.24% | 5.968 | 5.967 | 0.002322 | -0.00101 | 0.0083485
| 99.24% | 5.97 | 5.969 | 0.0023199 | -0.0010088 | 0.0083415
| 99.24% | 5.972 | 5.971 | 0.0023179 | -0.0010077 | 0.0083346
| 99.24% | 5.974 | 5.973 | 0.0023159 | -0.0010065 | 0.0083277
| 99.24% | 5.976 | 5.975 | 0.0023139 | -0.0010053 | 0.0083208
| 99.24% | 5.978 | 5.977 | 0.0023119 | -0.0010042 | 0.0083139
| 99.24% | 5.98 | 5.979 | 0.0023099 | -0.001003 | 0.008307
| 99.24% | 5.982 | 5.981 | 0.0023079 | -0.0010019 | 0.0083002
| 99.24% | 5.984 | 5.983 | 0.0023059 | -0.0010007 | 0.0082933
| 99.24% | 5.986 | 5.985 | 0.0023039 | -0.00099959 | 0.0082864
| 99.24% | 5.988 | 5.987 | 0.0023019 | -0.00099845 | 0.0082796
| 99.24% | 5.99 | 5.989 | 0.0022999 | -0.0009973 | 0.0082727
| 99.24% | 5.992 | 5.991 | 0.0022979 | -0.00099616 | 0.0082659
| 99.24% | 5.994 | 5.993 | 0.0022959 | -0.00099502 | 0.008259
| 99.24% | 5.996 | 5.995 | 0.0022939 | -0.00099388 | 0.0082522
| 99.24% | 5.998 | 5.997 | 0.0022919 | -0.00099275 | 0.0082454
| 99.24% | 6 | 5.999 | 0.0022899 | -0.00099161 | 0.0082386
| 99.24% | 6.002 | 6.001 | 0.0022879 | -0.00099048 | 0.0082318
| 99.24% | 6.004 | 6.003 | 0.002286 | -0.00098934 | 0.008225
| 99.25% | 6.006 | 6.005 | 0.002284 | -0.00098821 | 0.0082182
| 99.25% | 6.008 | 6.007 | 0.002282 | -0.00098708 | 0.0082114
| 99.25% | 6.01 | 6.009 | 0.00228 | -0.00098596 | 0.0082046
| 99.25% | 6.012 | 6.011 | 0.0022781 | -0.00098483 | 0.0081979
| 99.25% | 6.014 | 6.013 | 0.0022761 | -0.00098371 | 0.0081911
| 99.25% | 6.016 | 6.015 | 0.0022741 | -0.00098258 | 0.0081844
| 99.25% | 6.018 | 6.017 | 0.0022722 | -0.00098146 | 0.0081776
| 99.25% | 6.02 | 6.019 | 0.0022702 | -0.00098034 | 0.0081709
| 99.25% | 6.022 | 6.021 | 0.0022682 | -0.00097923 | 0.0081642
| 99.25% | 6.024 | 6.023 | 0.0022663 | -0.00097811 | 0.0081574
| 99.25% | 6.026 | 6.025 | 0.0022643 | -0.000977 | 0.0081507
| 99.25% | 6.028 | 6.027 | 0.0022624 | -0.00097588 | 0.008144
| 99.25% | 6.03 | 6.029 | 0.0022604 | -0.00097477 | 0.0081373
| 99.25% | 6.032 | 6.031 | 0.0022585 | -0.00097366 | 0.0081306
| 99.25% | 6.034 | 6.033 | 0.0022565 | -0.00097255 | 0.0081239
| 99.25% | 6.036 | 6.035 | 0.0022546 | -0.00097145 | 0.0081173
| 99.25% | 6.038 | 6.037 | 0.0022526 | -0.00097034 | 0.0081106
| 99.25% | 6.04 | 6.039 | 0.0022507 | -0.00096924 | 0.0081039
| 99.25% | 6.042 | 6.041 | 0.0022487 | -0.00096814 | 0.0080973
| 99.25% | 6.044 | 6.043 | 0.0022468 | -0.00096704 | 0.0080906
| 99.25% | 6.046 | 6.045 | 0.0022449 | -0.00096594 | 0.008084
| 99.25% | 6.048 | 6.047 | 0.0022429 | -0.00096484 | 0.0080773
| 99.26% | 6.05 | 6.049 | 0.002241 | -0.00096375 | 0.0080707
| 99.26% | 6.052 | 6.051 | 0.0022391 | -0.00096265 | 0.0080641
| 99.26% | 6.054 | 6.053 | 0.0022372 | -0.00096156 | 0.0080575
| 99.26% | 6.056 | 6.055 | 0.0022352 | -0.00096047 | 0.0080509
| 99.26% | 6.058 | 6.057 | 0.0022333 | -0.00095938 | 0.0080443
| 99.26% | 6.06 | 6.059 | 0.0022314 | -0.00095829 | 0.0080377
| 99.26% | 6.062 | 6.061 | 0.0022295 | -0.0009572 | 0.0080311
| 99.26% | 6.064 | 6.063 | 0.0022276 | -0.00095612 | 0.0080245
| 99.26% | 6.066 | 6.065 | 0.0022257 | -0.00095504 | 0.008018
| 99.26% | 6.068 | 6.067 | 0.0022237 | -0.00095396 | 0.0080114
| 99.26% | 6.07 | 6.069 | 0.0022218 | -0.00095288 | 0.0080048
| 99.26% | 6.072 | 6.071 | 0.0022199 | -0.0009518 | 0.0079983
| 99.26% | 6.074 | 6.073 | 0.002218 | -0.00095072 | 0.0079917
| 99.26% | 6.076 | 6.075 | 0.0022161 | -0.00094964 | 0.0079852
| 99.26% | 6.078 | 6.077 | 0.0022142 | -0.00094857 | 0.0079787
| 99.26% | 6.08 | 6.079 | 0.0022123 | -0.0009475 | 0.0079722
| 99.26% | 6.082 | 6.081 | 0.0022104 | -0.00094643 | 0.0079656
| 99.26% | 6.084 | 6.083 | 0.0022085 | -0.00094536 | 0.0079591
| 99.26% | 6.086 | 6.085 | 0.0022066 | -0.00094429 | 0.0079526
| 99.26% | 6.088 | 6.087 | 0.0022048 | -0.00094322 | 0.0079462
| 99.26% | 6.09 | 6.089 | 0.0022029 | -0.00094216 | 0.0079397
| 99.26% | 6.092 | 6.091 | 0.002201 | -0.00094109 | 0.0079332
| 99.26% | 6.094 | 6.093 | 0.0021991 | -0.00094003 | 0.0079267
| 99.27% | 6.096 | 6.095 | 0.0021972 | -0.00093897 | 0.0079203
| 99.27% | 6.098 | 6.097 | 0.0021953 | -0.00093791 | 0.0079138
| 99.27% | 6.1 | 6.099 | 0.0021935 | -0.00093686 | 0.0079074
| 99.27% | 6.102 | 6.101 | 0.0021916 | -0.0009358 | 0.0079009
| 99.27% | 6.104 | 6.103 | 0.0021897 | -0.00093474 | 0.0078945
| 99.27% | 6.106 | 6.105 | 0.0021879 | -0.00093369 | 0.007888
| 99.27% | 6.108 | 6.107 | 0.002186 | -0.00093264 | 0.0078816
| 99.27% | 6.11 | 6.109 | 0.0021841 | -0.00093159 | 0.0078752
| 99.27% | 6.112 | 6.111 | 0.0021823 | -0.00093054 | 0.0078688
| 99.27% | 6.114 | 6.113 | 0.0021804 | -0.00092949 | 0.0078624
| 99.27% | 6.116 | 6.115 | 0.0021785 | -0.00092845 | 0.007856
| 99.27% | 6.118 | 6.117 | 0.0021767 | -0.0009274 | 0.0078496
| 99.27% | 6.12 | 6.119 | 0.0021748 | -0.00092636 | 0.0078432
| 99.27% | 6.122 | 6.121 | 0.002173 | -0.00092532 | 0.0078369
| 99.27% | 6.124 | 6.123 | 0.0021711 | -0.00092428 | 0.0078305
| 99.27% | 6.126 | 6.125 | 0.0021693 | -0.00092324 | 0.0078241
| 99.27% | 6.128 | 6.127 | 0.0021674 | -0.00092221 | 0.0078178
| 99.27% | 6.13 | 6.129 | 0.0021656 | -0.00092117 | 0.0078114
| 99.27% | 6.132 | 6.131 | 0.0021637 | -0.00092014 | 0.0078051
| 99.27% | 6.134 | 6.133 | 0.0021619 | -0.0009191 | 0.0077988
| 99.27% | 6.136 | 6.135 | 0.0021601 | -0.00091807 | 0.0077924
| 99.27% | 6.138 | 6.137 | 0.0021582 | -0.00091704 | 0.0077861
| 99.27% | 6.14 | 6.139 | 0.0021564 | -0.00091602 | 0.0077798
| 99.28% | 6.142 | 6.141 | 0.0021546 | -0.00091499 | 0.0077735
| 99.28% | 6.144 | 6.143 | 0.0021527 | -0.00091396 | 0.0077672
| 99.28% | 6.146 | 6.145 | 0.0021509 | -0.00091294 | 0.0077609
| 99.28% | 6.148 | 6.147 | 0.0021491 | -0.00091192 | 0.0077546
| 99.28% | 6.15 | 6.149 | 0.0021473 | -0.0009109 | 0.0077484
| 99.28% | 6.152 | 6.151 | 0.0021454 | -0.00090988 | 0.0077421
| 99.28% | 6.154 | 6.153 | 0.0021436 | -0.00090886 | 0.0077358
| 99.28% | 6.156 | 6.155 | 0.0021418 | -0.00090784 | 0.0077296
| 99.28% | 6.158 | 6.157 | 0.00214 | -0.00090683 | 0.0077233
| 99.28% | 6.16 | 6.159 | 0.0021382 | -0.00090581 | 0.0077171
| 99.28% | 6.162 | 6.161 | 0.0021364 | -0.0009048 | 0.0077108
| 99.28% | 6.164 | 6.163 | 0.0021345 | -0.00090379 | 0.0077046
| 99.28% | 6.166 | 6.165 | 0.0021327 | -0.00090278 | 0.0076984
| 99.28% | 6.168 | 6.167 | 0.0021309 | -0.00090177 | 0.0076922
| 99.28% | 6.17 | 6.169 | 0.0021291 | -0.00090077 | 0.007686
| 99.28% | 6.172 | 6.171 | 0.0021273 | -0.00089976 | 0.0076798
| 99.28% | 6.174 | 6.173 | 0.0021255 | -0.00089876 | 0.0076736
| 99.28% | 6.176 | 6.175 | 0.0021237 | -0.00089775 | 0.0076674
| 99.28% | 6.178 | 6.177 | 0.0021219 | -0.00089675 | 0.0076612
| 99.28% | 6.18 | 6.179 | 0.0021201 | -0.00089575 | 0.007655
| 99.28% | 6.182 | 6.181 | 0.0021184 | -0.00089476 | 0.0076488
| 99.28% | 6.184 | 6.183 | 0.0021166 | -0.00089376 | 0.0076427
| 99.28% | 6.186 | 6.185 | 0.0021148 | -0.00089276 | 0.0076365
| 99.29% | 6.188 | 6.187 | 0.002113 | -0.00089177 | 0.0076304
| 99.29% | 6.19 | 6.189 | 0.0021112 | -0.00089078 | 0.0076242
| 99.29% | 6.192 | 6.191 | 0.0021094 | -0.00088978 | 0.0076181
| 99.29% | 6.194 | 6.193 | 0.0021076 | -0.00088879 | 0.0076119
| 99.29% | 6.196 | 6.195 | 0.0021059 | -0.00088781 | 0.0076058
| 99.29% | 6.198 | 6.197 | 0.0021041 | -0.00088682 | 0.0075997
| 99.29% | 6.2 | 6.199 | 0.0021023 | -0.00088583 | 0.0075936
| 99.29% | 6.202 | 6.201 | 0.0021005 | -0.00088485 | 0.0075875
| 99.29% | 6.204 | 6.203 | 0.0020988 | -0.00088386 | 0.0075814
| 99.29% | 6.206 | 6.205 | 0.002097 | -0.00088288 | 0.0075753
| 99.29% | 6.208 | 6.207 | 0.0020952 | -0.0008819 | 0.0075692
| 99.29% | 6.21 | 6.209 | 0.0020935 | -0.00088092 | 0.0075631
| 99.29% | 6.212 | 6.211 | 0.0020917 | -0.00087995 | 0.0075571
| 99.29% | 6.214 | 6.213 | 0.00209 | -0.00087897 | 0.007551
| 99.29% | 6.216 | 6.215 | 0.0020882 | -0.00087799 | 0.0075449
| 99.29% | 6.218 | 6.217 | 0.0020864 | -0.00087702 | 0.0075389
| 99.29% | 6.22 | 6.219 | 0.0020847 | -0.00087605 | 0.0075328
| 99.29% | 6.222 | 6.221 | 0.0020829 | -0.00087508 | 0.0075268
| 99.29% | 6.224 | 6.223 | 0.0020812 | -0.00087411 | 0.0075208
| 99.29% | 6.226 | 6.225 | 0.0020794 | -0.00087314 | 0.0075147
| 99.29% | 6.228 | 6.227 | 0.0020777 | -0.00087217 | 0.0075087
| 99.29% | 6.23 | 6.229 | 0.0020759 | -0.00087121 | 0.0075027
| 99.29% | 6.232 | 6.231 | 0.0020742 | -0.00087024 | 0.0074967
| 99.29% | 6.234 | 6.233 | 0.0020725 | -0.00086928 | 0.0074907
| 99.3% | 6.236 | 6.235 | 0.0020707 | -0.00086832 | 0.0074847
| 99.3% | 6.238 | 6.237 | 0.002069 | -0.00086736 | 0.0074787
| 99.3% | 6.24 | 6.239 | 0.0020673 | -0.0008664 | 0.0074727
| 99.3% | 6.242 | 6.241 | 0.0020655 | -0.00086544 | 0.0074667
| 99.3% | 6.244 | 6.243 | 0.0020638 | -0.00086449 | 0.0074608
| 99.3% | 6.246 | 6.245 | 0.0020621 | -0.00086353 | 0.0074548
| 99.3% | 6.248 | 6.247 | 0.0020603 | -0.00086258 | 0.0074489
| 99.3% | 6.25 | 6.249 | 0.0020586 | -0.00086163 | 0.0074429
| 99.3% | 6.252 | 6.251 | 0.0020569 | -0.00086067 | 0.007437
| 99.3% | 6.254 | 6.253 | 0.0020552 | -0.00085972 | 0.007431
| 99.3% | 6.256 | 6.255 | 0.0020534 | -0.00085878 | 0.0074251
| 99.3% | 6.258 | 6.257 | 0.0020517 | -0.00085783 | 0.0074192
| 99.3% | 6.26 | 6.259 | 0.00205 | -0.00085688 | 0.0074132
| 99.3% | 6.262 | 6.261 | 0.0020483 | -0.00085594 | 0.0074073
| 99.3% | 6.264 | 6.263 | 0.0020466 | -0.000855 | 0.0074014
| 99.3% | 6.266 | 6.265 | 0.0020449 | -0.00085405 | 0.0073955
| 99.3% | 6.268 | 6.267 | 0.0020432 | -0.00085311 | 0.0073896
| 99.3% | 6.27 | 6.269 | 0.0020415 | -0.00085217 | 0.0073837
| 99.3% | 6.272 | 6.271 | 0.0020398 | -0.00085124 | 0.0073779
| 99.3% | 6.274 | 6.273 | 0.0020381 | -0.0008503 | 0.007372
| 99.3% | 6.276 | 6.275 | 0.0020364 | -0.00084936 | 0.0073661
| 99.3% | 6.278 | 6.277 | 0.0020347 | -0.00084843 | 0.0073603
| 99.3% | 6.28 | 6.279 | 0.002033 | -0.0008475 | 0.0073544
| 99.3% | 6.282 | 6.281 | 0.0020313 | -0.00084657 | 0.0073485
| 99.3% | 6.284 | 6.283 | 0.0020296 | -0.00084564 | 0.0073427
| 99.31% | 6.286 | 6.285 | 0.0020279 | -0.00084471 | 0.0073369
| 99.31% | 6.288 | 6.287 | 0.0020262 | -0.00084378 | 0.007331
| 99.31% | 6.29 | 6.289 | 0.0020245 | -0.00084285 | 0.0073252
| 99.31% | 6.292 | 6.291 | 0.0020228 | -0.00084193 | 0.0073194
| 99.31% | 6.294 | 6.293 | 0.0020211 | -0.000841 | 0.0073136
| 99.31% | 6.296 | 6.295 | 0.0020195 | -0.00084008 | 0.0073078
| 99.31% | 6.298 | 6.297 | 0.0020178 | -0.00083916 | 0.007302
| 99.31% | 6.3 | 6.299 | 0.0020161 | -0.00083824 | 0.0072962
| 99.31% | 6.302 | 6.301 | 0.0020144 | -0.00083732 | 0.0072904
| 99.31% | 6.304 | 6.303 | 0.0020127 | -0.0008364 | 0.0072846
| 99.31% | 6.306 | 6.305 | 0.0020111 | -0.00083549 | 0.0072788
| 99.31% | 6.308 | 6.307 | 0.0020094 | -0.00083457 | 0.007273
| 99.31% | 6.31 | 6.309 | 0.0020077 | -0.00083366 | 0.0072673
| 99.31% | 6.312 | 6.311 | 0.0020061 | -0.00083275 | 0.0072615
| 99.31% | 6.314 | 6.313 | 0.0020044 | -0.00083183 | 0.0072558
| 99.31% | 6.316 | 6.315 | 0.0020027 | -0.00083092 | 0.00725
| 99.31% | 6.318 | 6.317 | 0.0020011 | -0.00083002 | 0.0072443
| 99.31% | 6.32 | 6.319 | 0.0019994 | -0.00082911 | 0.0072385
| 99.31% | 6.322 | 6.321 | 0.0019978 | -0.0008282 | 0.0072328
| 99.31% | 6.324 | 6.323 | 0.0019961 | -0.0008273 | 0.0072271
| 99.31% | 6.326 | 6.325 | 0.0019944 | -0.00082639 | 0.0072214
| 99.31% | 6.328 | 6.327 | 0.0019928 | -0.00082549 | 0.0072157
| 99.31% | 6.33 | 6.329 | 0.0019911 | -0.00082459 | 0.00721
| 99.31% | 6.332 | 6.331 | 0.0019895 | -0.00082369 | 0.0072043
| 99.31% | 6.334 | 6.333 | 0.0019878 | -0.00082279 | 0.0071986
| 99.32% | 6.336 | 6.335 | 0.0019862 | -0.00082189 | 0.0071929
| 99.32% | 6.338 | 6.337 | 0.0019846 | -0.000821 | 0.0071872
| 99.32% | 6.34 | 6.339 | 0.0019829 | -0.0008201 | 0.0071815
| 99.32% | 6.342 | 6.341 | 0.0019813 | -0.00081921 | 0.0071759
| 99.32% | 6.344 | 6.343 | 0.0019796 | -0.00081831 | 0.0071702
| 99.32% | 6.346 | 6.345 | 0.001978 | -0.00081742 | 0.0071645
| 99.32% | 6.348 | 6.347 | 0.0019764 | -0.00081653 | 0.0071589
| 99.32% | 6.35 | 6.349 | 0.0019747 | -0.00081564 | 0.0071532
| 99.32% | 6.352 | 6.351 | 0.0019731 | -0.00081476 | 0.0071476
| 99.32% | 6.354 | 6.353 | 0.0019715 | -0.00081387 | 0.007142
| 99.32% | 6.356 | 6.355 | 0.0019698 | -0.00081298 | 0.0071363
| 99.32% | 6.358 | 6.357 | 0.0019682 | -0.0008121 | 0.0071307
| 99.32% | 6.36 | 6.359 | 0.0019666 | -0.00081122 | 0.0071251
| 99.32% | 6.362 | 6.361 | 0.001965 | -0.00081033 | 0.0071195
| 99.32% | 6.364 | 6.363 | 0.0019633 | -0.00080945 | 0.0071139
| 99.32% | 6.366 | 6.365 | 0.0019617 | -0.00080857 | 0.0071083
| 99.32% | 6.368 | 6.367 | 0.0019601 | -0.0008077 | 0.0071027
| 99.32% | 6.37 | 6.369 | 0.0019585 | -0.00080682 | 0.0070971
| 99.32% | 6.372 | 6.371 | 0.0019569 | -0.00080594 | 0.0070915
| 99.32% | 6.374 | 6.373 | 0.0019553 | -0.00080507 | 0.007086
| 99.32% | 6.376 | 6.375 | 0.0019537 | -0.00080419 | 0.0070804
| 99.32% | 6.378 | 6.377 | 0.001952 | -0.00080332 | 0.0070748
| 99.32% | 6.38 | 6.379 | 0.0019504 | -0.00080245 | 0.0070693
| 99.32% | 6.382 | 6.381 | 0.0019488 | -0.00080158 | 0.0070637
| 99.32% | 6.384 | 6.383 | 0.0019472 | -0.00080071 | 0.0070582
| 99.33% | 6.386 | 6.385 | 0.0019456 | -0.00079984 | 0.0070526
| 99.33% | 6.388 | 6.387 | 0.001944 | -0.00079898 | 0.0070471
| 99.33% | 6.39 | 6.389 | 0.0019424 | -0.00079811 | 0.0070416
| 99.33% | 6.392 | 6.391 | 0.0019408 | -0.00079725 | 0.0070361
| 99.33% | 6.394 | 6.393 | 0.0019392 | -0.00079639 | 0.0070305
| 99.33% | 6.396 | 6.395 | 0.0019377 | -0.00079552 | 0.007025
| 99.33% | 6.398 | 6.397 | 0.0019361 | -0.00079466 | 0.0070195
| 99.33% | 6.4 | 6.399 | 0.0019345 | -0.0007938 | 0.007014
| 99.33% | 6.402 | 6.401 | 0.0019329 | -0.00079294 | 0.0070085
| 99.33% | 6.404 | 6.403 | 0.0019313 | -0.00079209 | 0.007003
| 99.33% | 6.406 | 6.405 | 0.0019297 | -0.00079123 | 0.0069976
| 99.33% | 6.408 | 6.407 | 0.0019281 | -0.00079038 | 0.0069921
| 99.33% | 6.41 | 6.409 | 0.0019266 | -0.00078952 | 0.0069866
| 99.33% | 6.412 | 6.411 | 0.001925 | -0.00078867 | 0.0069811
| 99.33% | 6.414 | 6.413 | 0.0019234 | -0.00078782 | 0.0069757
| 99.33% | 6.416 | 6.415 | 0.0019218 | -0.00078697 | 0.0069702
| 99.33% | 6.418 | 6.417 | 0.0019202 | -0.00078612 | 0.0069648
| 99.33% | 6.42 | 6.419 | 0.0019187 | -0.00078527 | 0.0069593
| 99.33% | 6.422 | 6.421 | 0.0019171 | -0.00078443 | 0.0069539
| 99.33% | 6.424 | 6.423 | 0.0019155 | -0.00078358 | 0.0069485
| 99.33% | 6.426 | 6.425 | 0.001914 | -0.00078274 | 0.006943
| 99.33% | 6.428 | 6.427 | 0.0019124 | -0.00078189 | 0.0069376
| 99.33% | 6.43 | 6.429 | 0.0019108 | -0.00078105 | 0.0069322
| 99.33% | 6.432 | 6.431 | 0.0019093 | -0.00078021 | 0.0069268
| 99.33% | 6.434 | 6.433 | 0.0019077 | -0.00077937 | 0.0069214
| 99.33% | 6.436 | 6.435 | 0.0019062 | -0.00077853 | 0.006916
| 99.34% | 6.438 | 6.437 | 0.0019046 | -0.00077769 | 0.0069106
| 99.34% | 6.44 | 6.439 | 0.001903 | -0.00077686 | 0.0069052
| 99.34% | 6.442 | 6.441 | 0.0019015 | -0.00077602 | 0.0068998
| 99.34% | 6.444 | 6.443 | 0.0018999 | -0.00077519 | 0.0068945
| 99.34% | 6.446 | 6.445 | 0.0018984 | -0.00077435 | 0.0068891
| 99.34% | 6.448 | 6.447 | 0.0018968 | -0.00077352 | 0.0068837
| 99.34% | 6.45 | 6.449 | 0.0018953 | -0.00077269 | 0.0068784
| 99.34% | 6.452 | 6.451 | 0.0018937 | -0.00077186 | 0.006873
| 99.34% | 6.454 | 6.453 | 0.0018922 | -0.00077103 | 0.0068677
| 99.34% | 6.456 | 6.455 | 0.0018907 | -0.0007702 | 0.0068623
| 99.34% | 6.458 | 6.457 | 0.0018891 | -0.00076938 | 0.006857
| 99.34% | 6.46 | 6.459 | 0.0018876 | -0.00076855 | 0.0068517
| 99.34% | 6.462 | 6.461 | 0.001886 | -0.00076773 | 0.0068463
| 99.34% | 6.464 | 6.463 | 0.0018845 | -0.0007669 | 0.006841
| 99.34% | 6.466 | 6.465 | 0.001883 | -0.00076608 | 0.0068357
| 99.34% | 6.468 | 6.467 | 0.0018814 | -0.00076526 | 0.0068304
| 99.34% | 6.47 | 6.469 | 0.0018799 | -0.00076444 | 0.0068251
| 99.34% | 6.472 | 6.471 | 0.0018784 | -0.00076362 | 0.0068198
| 99.34% | 6.474 | 6.473 | 0.0018769 | -0.0007628 | 0.0068145
| 99.34% | 6.476 | 6.475 | 0.0018753 | -0.00076199 | 0.0068092
| 99.34% | 6.478 | 6.477 | 0.0018738 | -0.00076117 | 0.0068039
| 99.34% | 6.48 | 6.479 | 0.0018723 | -0.00076036 | 0.0067986
| 99.34% | 6.482 | 6.481 | 0.0018708 | -0.00075954 | 0.0067934
| 99.34% | 6.484 | 6.483 | 0.0018692 | -0.00075873 | 0.0067881
| 99.34% | 6.486 | 6.485 | 0.0018677 | -0.00075792 | 0.0067828
| 99.34% | 6.488 | 6.487 | 0.0018662 | -0.00075711 | 0.0067776
| 99.35% | 6.49 | 6.489 | 0.0018647 | -0.0007563 | 0.0067723
| 99.35% | 6.492 | 6.491 | 0.0018632 | -0.00075549 | 0.0067671
| 99.35% | 6.494 | 6.493 | 0.0018617 | -0.00075469 | 0.0067619
| 99.35% | 6.496 | 6.495 | 0.0018602 | -0.00075388 | 0.0067566
| 99.35% | 6.498 | 6.497 | 0.0018587 | -0.00075308 | 0.0067514
| 99.35% | 6.5 | 6.499 | 0.0018572 | -0.00075227 | 0.0067462
| 99.35% | 6.502 | 6.501 | 0.0018556 | -0.00075147 | 0.006741
| 99.35% | 6.504 | 6.503 | 0.0018541 | -0.00075067 | 0.0067357
| 99.35% | 6.506 | 6.505 | 0.0018526 | -0.00074987 | 0.0067305
| 99.35% | 6.508 | 6.507 | 0.0018511 | -0.00074907 | 0.0067253
| 99.35% | 6.51 | 6.509 | 0.0018496 | -0.00074827 | 0.0067201
| 99.35% | 6.512 | 6.511 | 0.0018481 | -0.00074747 | 0.006715
| 99.35% | 6.514 | 6.513 | 0.0018467 | -0.00074668 | 0.0067098
| 99.35% | 6.516 | 6.515 | 0.0018452 | -0.00074588 | 0.0067046
| 99.35% | 6.518 | 6.517 | 0.0018437 | -0.00074509 | 0.0066994
| 99.35% | 6.52 | 6.519 | 0.0018422 | -0.0007443 | 0.0066942
| 99.35% | 6.522 | 6.521 | 0.0018407 | -0.0007435 | 0.0066891
| 99.35% | 6.524 | 6.523 | 0.0018392 | -0.00074271 | 0.0066839
| 99.35% | 6.526 | 6.525 | 0.0018377 | -0.00074192 | 0.0066788
| 99.35% | 6.528 | 6.527 | 0.0018362 | -0.00074113 | 0.0066736
| 99.35% | 6.53 | 6.529 | 0.0018347 | -0.00074035 | 0.0066685
| 99.35% | 6.532 | 6.531 | 0.0018333 | -0.00073956 | 0.0066633
| 99.35% | 6.534 | 6.533 | 0.0018318 | -0.00073877 | 0.0066582
| 99.35% | 6.536 | 6.535 | 0.0018303 | -0.00073799 | 0.0066531
| 99.35% | 6.538 | 6.537 | 0.0018288 | -0.00073721 | 0.006648
| 99.35% | 6.54 | 6.539 | 0.0018274 | -0.00073642 | 0.0066428
| 99.35% | 6.542 | 6.541 | 0.0018259 | -0.00073564 | 0.0066377
| 99.35% | 6.544 | 6.543 | 0.0018244 | -0.00073486 | 0.0066326
| 99.36% | 6.546 | 6.545 | 0.0018229 | -0.00073408 | 0.0066275
| 99.36% | 6.548 | 6.547 | 0.0018215 | -0.0007333 | 0.0066224
| 99.36% | 6.55 | 6.549 | 0.00182 | -0.00073253 | 0.0066173
| 99.36% | 6.552 | 6.551 | 0.0018185 | -0.00073175 | 0.0066122
| 99.36% | 6.554 | 6.553 | 0.0018171 | -0.00073098 | 0.0066072
| 99.36% | 6.556 | 6.555 | 0.0018156 | -0.0007302 | 0.0066021
| 99.36% | 6.558 | 6.557 | 0.0018142 | -0.00072943 | 0.006597
| 99.36% | 6.56 | 6.559 | 0.0018127 | -0.00072866 | 0.006592
| 99.36% | 6.562 | 6.561 | 0.0018112 | -0.00072788 | 0.0065869
| 99.36% | 6.564 | 6.563 | 0.0018098 | -0.00072711 | 0.0065818
| 99.36% | 6.566 | 6.565 | 0.0018083 | -0.00072635 | 0.0065768
| 99.36% | 6.568 | 6.567 | 0.0018069 | -0.00072558 | 0.0065717
| 99.36% | 6.57 | 6.569 | 0.0018054 | -0.00072481 | 0.0065667
| 99.36% | 6.572 | 6.571 | 0.001804 | -0.00072404 | 0.0065617
| 99.36% | 6.574 | 6.573 | 0.0018025 | -0.00072328 | 0.0065566
| 99.36% | 6.576 | 6.575 | 0.0018011 | -0.00072251 | 0.0065516
| 99.36% | 6.578 | 6.577 | 0.0017996 | -0.00072175 | 0.0065466
| 99.36% | 6.58 | 6.579 | 0.0017982 | -0.00072099 | 0.0065416
| 99.36% | 6.582 | 6.581 | 0.0017968 | -0.00072023 | 0.0065366
| 99.36% | 6.584 | 6.583 | 0.0017953 | -0.00071947 | 0.0065316
| 99.36% | 6.586 | 6.585 | 0.0017939 | -0.00071871 | 0.0065266
| 99.36% | 6.588 | 6.587 | 0.0017924 | -0.00071795 | 0.0065216
| 99.36% | 6.59 | 6.589 | 0.001791 | -0.00071719 | 0.0065166
| 99.36% | 6.592 | 6.591 | 0.0017896 | -0.00071644 | 0.0065116
| 99.36% | 6.594 | 6.593 | 0.0017881 | -0.00071568 | 0.0065066
| 99.36% | 6.596 | 6.595 | 0.0017867 | -0.00071493 | 0.0065017
| 99.36% | 6.598 | 6.597 | 0.0017853 | -0.00071418 | 0.0064967
| 99.37% | 6.6 | 6.599 | 0.0017838 | -0.00071342 | 0.0064917
| 99.37% | 6.602 | 6.601 | 0.0017824 | -0.00071267 | 0.0064868
| 99.37% | 6.604 | 6.603 | 0.001781 | -0.00071192 | 0.0064818
| 99.37% | 6.606 | 6.605 | 0.0017796 | -0.00071117 | 0.0064769
| 99.37% | 6.608 | 6.607 | 0.0017781 | -0.00071043 | 0.0064719
| 99.37% | 6.61 | 6.609 | 0.0017767 | -0.00070968 | 0.006467
| 99.37% | 6.612 | 6.611 | 0.0017753 | -0.00070893 | 0.0064621
| 99.37% | 6.614 | 6.613 | 0.0017739 | -0.00070819 | 0.0064571
| 99.37% | 6.616 | 6.615 | 0.0017725 | -0.00070744 | 0.0064522
| 99.37% | 6.618 | 6.617 | 0.0017711 | -0.0007067 | 0.0064473
| 99.37% | 6.62 | 6.619 | 0.0017696 | -0.00070596 | 0.0064424
| 99.37% | 6.622 | 6.621 | 0.0017682 | -0.00070522 | 0.0064375
| 99.37% | 6.624 | 6.623 | 0.0017668 | -0.00070448 | 0.0064326
| 99.37% | 6.626 | 6.625 | 0.0017654 | -0.00070374 | 0.0064277
| 99.37% | 6.628 | 6.627 | 0.001764 | -0.000703 | 0.0064228
| 99.37% | 6.63 | 6.629 | 0.0017626 | -0.00070226 | 0.0064179
| 99.37% | 6.632 | 6.631 | 0.0017612 | -0.00070152 | 0.006413
| 99.37% | 6.634 | 6.633 | 0.0017598 | -0.00070079 | 0.0064081
| 99.37% | 6.636 | 6.635 | 0.0017584 | -0.00070005 | 0.0064033
| 99.37% | 6.638 | 6.637 | 0.001757 | -0.00069932 | 0.0063984
| 99.37% | 6.64 | 6.639 | 0.0017556 | -0.00069859 | 0.0063935
| 99.37% | 6.642 | 6.641 | 0.0017542 | -0.00069786 | 0.0063887
| 99.37% | 6.644 | 6.643 | 0.0017528 | -0.00069713 | 0.0063838
| 99.37% | 6.646 | 6.645 | 0.0017514 | -0.0006964 | 0.006379
| 99.37% | 6.648 | 6.647 | 0.00175 | -0.00069567 | 0.0063741
| 99.37% | 6.65 | 6.649 | 0.0017486 | -0.00069494 | 0.0063693
| 99.37% | 6.652 | 6.651 | 0.0017472 | -0.00069421 | 0.0063644
| 99.37% | 6.654 | 6.653 | 0.0017458 | -0.00069349 | 0.0063596
| 99.37% | 6.656 | 6.655 | 0.0017445 | -0.00069276 | 0.0063548
| 99.38% | 6.658 | 6.657 | 0.0017431 | -0.00069204 | 0.00635
| 99.38% | 6.66 | 6.659 | 0.0017417 | -0.00069131 | 0.0063452
| 99.38% | 6.662 | 6.661 | 0.0017403 | -0.00069059 | 0.0063403
| 99.38% | 6.664 | 6.663 | 0.0017389 | -0.00068987 | 0.0063355
| 99.38% | 6.666 | 6.665 | 0.0017375 | -0.00068915 | 0.0063307
| 99.38% | 6.668 | 6.667 | 0.0017362 | -0.00068843 | 0.0063259
| 99.38% | 6.67 | 6.669 | 0.0017348 | -0.00068771 | 0.0063212
| 99.38% | 6.672 | 6.671 | 0.0017334 | -0.000687 | 0.0063164
| 99.38% | 6.674 | 6.673 | 0.001732 | -0.00068628 | 0.0063116
| 99.38% | 6.676 | 6.675 | 0.0017307 | -0.00068556 | 0.0063068
| 99.38% | 6.678 | 6.677 | 0.0017293 | -0.00068485 | 0.006302
| 99.38% | 6.68 | 6.679 | 0.0017279 | -0.00068414 | 0.0062973
| 99.38% | 6.682 | 6.681 | 0.0017266 | -0.00068342 | 0.0062925
| 99.38% | 6.684 | 6.683 | 0.0017252 | -0.00068271 | 0.0062877
| 99.38% | 6.686 | 6.685 | 0.0017238 | -0.000682 | 0.006283
| 99.38% | 6.688 | 6.687 | 0.0017225 | -0.00068129 | 0.0062782
| 99.38% | 6.69 | 6.689 | 0.0017211 | -0.00068058 | 0.0062735
| 99.38% | 6.692 | 6.691 | 0.0017197 | -0.00067987 | 0.0062688
| 99.38% | 6.694 | 6.693 | 0.0017184 | -0.00067917 | 0.006264
| 99.38% | 6.696 | 6.695 | 0.001717 | -0.00067846 | 0.0062593
| 99.38% | 6.698 | 6.697 | 0.0017157 | -0.00067775 | 0.0062546
| 99.38% | 6.7 | 6.699 | 0.0017143 | -0.00067705 | 0.0062499
| 99.38% | 6.702 | 6.701 | 0.001713 | -0.00067635 | 0.0062451
| 99.38% | 6.704 | 6.703 | 0.0017116 | -0.00067564 | 0.0062404
| 99.38% | 6.706 | 6.705 | 0.0017102 | -0.00067494 | 0.0062357
| 99.38% | 6.708 | 6.707 | 0.0017089 | -0.00067424 | 0.006231
| 99.38% | 6.71 | 6.709 | 0.0017076 | -0.00067354 | 0.0062263
| 99.38% | 6.712 | 6.711 | 0.0017062 | -0.00067284 | 0.0062216
| 99.38% | 6.714 | 6.713 | 0.0017049 | -0.00067214 | 0.006217
| 99.39% | 6.716 | 6.715 | 0.0017035 | -0.00067145 | 0.0062123
| 99.39% | 6.718 | 6.717 | 0.0017022 | -0.00067075 | 0.0062076
| 99.39% | 6.72 | 6.719 | 0.0017008 | -0.00067005 | 0.0062029
| 99.39% | 6.722 | 6.721 | 0.0016995 | -0.00066936 | 0.0061983
| 99.39% | 6.724 | 6.723 | 0.0016982 | -0.00066867 | 0.0061936
| 99.39% | 6.726 | 6.725 | 0.0016968 | -0.00066797 | 0.0061889
| 99.39% | 6.728 | 6.727 | 0.0016955 | -0.00066728 | 0.0061843
| 99.39% | 6.73 | 6.729 | 0.0016941 | -0.00066659 | 0.0061796
| 99.39% | 6.732 | 6.731 | 0.0016928 | -0.0006659 | 0.006175
| 99.39% | 6.734 | 6.733 | 0.0016915 | -0.00066521 | 0.0061704
| 99.39% | 6.736 | 6.735 | 0.0016901 | -0.00066452 | 0.0061657
| 99.39% | 6.738 | 6.737 | 0.0016888 | -0.00066384 | 0.0061611
| 99.39% | 6.74 | 6.739 | 0.0016875 | -0.00066315 | 0.0061565
| 99.39% | 6.742 | 6.741 | 0.0016862 | -0.00066246 | 0.0061518
| 99.39% | 6.744 | 6.743 | 0.0016848 | -0.00066178 | 0.0061472
| 99.39% | 6.746 | 6.745 | 0.0016835 | -0.0006611 | 0.0061426
| 99.39% | 6.748 | 6.747 | 0.0016822 | -0.00066041 | 0.006138
| 99.39% | 6.75 | 6.749 | 0.0016809 | -0.00065973 | 0.0061334
| 99.39% | 6.752 | 6.751 | 0.0016796 | -0.00065905 | 0.0061288
| 99.39% | 6.754 | 6.753 | 0.0016782 | -0.00065837 | 0.0061242
| 99.39% | 6.756 | 6.755 | 0.0016769 | -0.00065769 | 0.0061196
| 99.39% | 6.758 | 6.757 | 0.0016756 | -0.00065701 | 0.006115
| 99.39% | 6.76 | 6.759 | 0.0016743 | -0.00065633 | 0.0061105
| 99.39% | 6.762 | 6.761 | 0.001673 | -0.00065566 | 0.0061059
| 99.39% | 6.764 | 6.763 | 0.0016717 | -0.00065498 | 0.0061013
| 99.39% | 6.766 | 6.765 | 0.0016704 | -0.00065431 | 0.0060967
| 99.39% | 6.768 | 6.767 | 0.001669 | -0.00065363 | 0.0060922
| 99.39% | 6.77 | 6.769 | 0.0016677 | -0.00065296 | 0.0060876
| 99.39% | 6.772 | 6.771 | 0.0016664 | -0.00065229 | 0.0060831
| 99.4% | 6.774 | 6.773 | 0.0016651 | -0.00065162 | 0.0060785
| 99.4% | 6.776 | 6.775 | 0.0016638 | -0.00065094 | 0.006074
| 99.4% | 6.778 | 6.777 | 0.0016625 | -0.00065027 | 0.0060694
| 99.4% | 6.78 | 6.779 | 0.0016612 | -0.00064961 | 0.0060649
| 99.4% | 6.782 | 6.781 | 0.0016599 | -0.00064894 | 0.0060604
| 99.4% | 6.784 | 6.783 | 0.0016586 | -0.00064827 | 0.0060558
| 99.4% | 6.786 | 6.785 | 0.0016573 | -0.0006476 | 0.0060513
| 99.4% | 6.788 | 6.787 | 0.001656 | -0.00064694 | 0.0060468
| 99.4% | 6.79 | 6.789 | 0.0016547 | -0.00064627 | 0.0060423
| 99.4% | 6.792 | 6.791 | 0.0016534 | -0.00064561 | 0.0060378
| 99.4% | 6.794 | 6.793 | 0.0016522 | -0.00064495 | 0.0060333
| 99.4% | 6.796 | 6.795 | 0.0016509 | -0.00064428 | 0.0060288
| 99.4% | 6.798 | 6.797 | 0.0016496 | -0.00064362 | 0.0060243
| 99.4% | 6.8 | 6.799 | 0.0016483 | -0.00064296 | 0.0060198
| 99.4% | 6.802 | 6.801 | 0.001647 | -0.0006423 | 0.0060153
| 99.4% | 6.804 | 6.803 | 0.0016457 | -0.00064164 | 0.0060108
| 99.4% | 6.806 | 6.805 | 0.0016444 | -0.00064099 | 0.0060063
| 99.4% | 6.808 | 6.807 | 0.0016432 | -0.00064033 | 0.0060019
| 99.4% | 6.81 | 6.809 | 0.0016419 | -0.00063967 | 0.0059974
| 99.4% | 6.812 | 6.811 | 0.0016406 | -0.00063902 | 0.0059929
| 99.4% | 6.814 | 6.813 | 0.0016393 | -0.00063836 | 0.0059885
| 99.4% | 6.816 | 6.815 | 0.001638 | -0.00063771 | 0.005984
| 99.4% | 6.818 | 6.817 | 0.0016368 | -0.00063706 | 0.0059796
| 99.4% | 6.82 | 6.819 | 0.0016355 | -0.0006364 | 0.0059751
| 99.4% | 6.822 | 6.821 | 0.0016342 | -0.00063575 | 0.0059707
| 99.4% | 6.824 | 6.823 | 0.0016329 | -0.0006351 | 0.0059663
| 99.4% | 6.826 | 6.825 | 0.0016317 | -0.00063445 | 0.0059618
| 99.4% | 6.828 | 6.827 | 0.0016304 | -0.0006338 | 0.0059574
| 99.4% | 6.83 | 6.829 | 0.0016291 | -0.00063316 | 0.005953
| 99.4% | 6.832 | 6.831 | 0.0016279 | -0.00063251 | 0.0059485
| 99.4% | 6.834 | 6.833 | 0.0016266 | -0.00063186 | 0.0059441
| 99.41% | 6.836 | 6.835 | 0.0016253 | -0.00063122 | 0.0059397
| 99.41% | 6.838 | 6.837 | 0.0016241 | -0.00063057 | 0.0059353
| 99.41% | 6.84 | 6.839 | 0.0016228 | -0.00062993 | 0.0059309
| 99.41% | 6.842 | 6.841 | 0.0016216 | -0.00062929 | 0.0059265
| 99.41% | 6.844 | 6.843 | 0.0016203 | -0.00062864 | 0.0059221
| 99.41% | 6.846 | 6.845 | 0.001619 | -0.000628 | 0.0059177
| 99.41% | 6.848 | 6.847 | 0.0016178 | -0.00062736 | 0.0059133
| 99.41% | 6.85 | 6.849 | 0.0016165 | -0.00062672 | 0.005909
| 99.41% | 6.852 | 6.851 | 0.0016153 | -0.00062608 | 0.0059046
| 99.41% | 6.854 | 6.853 | 0.001614 | -0.00062545 | 0.0059002
| 99.41% | 6.856 | 6.855 | 0.0016128 | -0.00062481 | 0.0058958
| 99.41% | 6.858 | 6.857 | 0.0016115 | -0.00062417 | 0.0058915
| 99.41% | 6.86 | 6.859 | 0.0016103 | -0.00062354 | 0.0058871
| 99.41% | 6.862 | 6.861 | 0.001609 | -0.0006229 | 0.0058828
| 99.41% | 6.864 | 6.863 | 0.0016078 | -0.00062227 | 0.0058784
| 99.41% | 6.866 | 6.865 | 0.0016065 | -0.00062163 | 0.0058741
| 99.41% | 6.868 | 6.867 | 0.0016053 | -0.000621 | 0.0058697
| 99.41% | 6.87 | 6.869 | 0.0016041 | -0.00062037 | 0.0058654
| 99.41% | 6.872 | 6.871 | 0.0016028 | -0.00061974 | 0.0058611
| 99.41% | 6.874 | 6.873 | 0.0016016 | -0.00061911 | 0.0058567
| 99.41% | 6.876 | 6.875 | 0.0016003 | -0.00061848 | 0.0058524
| 99.41% | 6.878 | 6.877 | 0.0015991 | -0.00061785 | 0.0058481
| 99.41% | 6.88 | 6.879 | 0.0015979 | -0.00061722 | 0.0058438
| 99.41% | 6.882 | 6.881 | 0.0015966 | -0.0006166 | 0.0058394
| 99.41% | 6.884 | 6.883 | 0.0015954 | -0.00061597 | 0.0058351
| 99.41% | 6.886 | 6.885 | 0.0015942 | -0.00061535 | 0.0058308
| 99.41% | 6.888 | 6.887 | 0.0015929 | -0.00061472 | 0.0058265
| 99.41% | 6.89 | 6.889 | 0.0015917 | -0.0006141 | 0.0058222
| 99.41% | 6.892 | 6.891 | 0.0015905 | -0.00061348 | 0.0058179
| 99.41% | 6.894 | 6.893 | 0.0015893 | -0.00061285 | 0.0058137
| 99.41% | 6.896 | 6.895 | 0.001588 | -0.00061223 | 0.0058094
| 99.42% | 6.898 | 6.897 | 0.0015868 | -0.00061161 | 0.0058051
| 99.42% | 6.9 | 6.899 | 0.0015856 | -0.00061099 | 0.0058008
| 99.42% | 6.902 | 6.901 | 0.0015844 | -0.00061037 | 0.0057965
| 99.42% | 6.904 | 6.903 | 0.0015831 | -0.00060976 | 0.0057923
| 99.42% | 6.906 | 6.905 | 0.0015819 | -0.00060914 | 0.005788
| 99.42% | 6.908 | 6.907 | 0.0015807 | -0.00060852 | 0.0057838
| 99.42% | 6.91 | 6.909 | 0.0015795 | -0.00060791 | 0.0057795
| 99.42% | 6.912 | 6.911 | 0.0015783 | -0.00060729 | 0.0057752
| 99.42% | 6.914 | 6.913 | 0.0015771 | -0.00060668 | 0.005771
| 99.42% | 6.916 | 6.915 | 0.0015758 | -0.00060606 | 0.0057668
| 99.42% | 6.918 | 6.917 | 0.0015746 | -0.00060545 | 0.0057625
| 99.42% | 6.92 | 6.919 | 0.0015734 | -0.00060484 | 0.0057583
| 99.42% | 6.922 | 6.921 | 0.0015722 | -0.00060423 | 0.0057541
| 99.42% | 6.924 | 6.923 | 0.001571 | -0.00060362 | 0.0057498
| 99.42% | 6.926 | 6.925 | 0.0015698 | -0.00060301 | 0.0057456
| 99.42% | 6.928 | 6.927 | 0.0015686 | -0.0006024 | 0.0057414
| 99.42% | 6.93 | 6.929 | 0.0015674 | -0.00060179 | 0.0057372
| 99.42% | 6.932 | 6.931 | 0.0015662 | -0.00060118 | 0.005733
| 99.42% | 6.934 | 6.933 | 0.001565 | -0.00060058 | 0.0057288
| 99.42% | 6.936 | 6.935 | 0.0015638 | -0.00059997 | 0.0057246
| 99.42% | 6.938 | 6.937 | 0.0015626 | -0.00059937 | 0.0057204
| 99.42% | 6.94 | 6.939 | 0.0015614 | -0.00059876 | 0.0057162
| 99.42% | 6.942 | 6.941 | 0.0015602 | -0.00059816 | 0.005712
| 99.42% | 6.944 | 6.943 | 0.001559 | -0.00059756 | 0.0057078
| 99.42% | 6.946 | 6.945 | 0.0015578 | -0.00059695 | 0.0057036
| 99.42% | 6.948 | 6.947 | 0.0015566 | -0.00059635 | 0.0056994
| 99.42% | 6.95 | 6.949 | 0.0015554 | -0.00059575 | 0.0056953
| 99.42% | 6.952 | 6.951 | 0.0015542 | -0.00059515 | 0.0056911
| 99.42% | 6.954 | 6.953 | 0.001553 | -0.00059455 | 0.0056869
| 99.42% | 6.956 | 6.955 | 0.0015518 | -0.00059395 | 0.0056828
| 99.42% | 6.958 | 6.957 | 0.0015506 | -0.00059336 | 0.0056786
| 99.42% | 6.96 | 6.959 | 0.0015495 | -0.00059276 | 0.0056745
| 99.43% | 6.962 | 6.961 | 0.0015483 | -0.00059216 | 0.0056703
| 99.43% | 6.964 | 6.963 | 0.0015471 | -0.00059157 | 0.0056662
| 99.43% | 6.966 | 6.965 | 0.0015459 | -0.00059097 | 0.005662
| 99.43% | 6.968 | 6.967 | 0.0015447 | -0.00059038 | 0.0056579
| 99.43% | 6.97 | 6.969 | 0.0015435 | -0.00058979 | 0.0056538
| 99.43% | 6.972 | 6.971 | 0.0015424 | -0.0005892 | 0.0056496
| 99.43% | 6.974 | 6.973 | 0.0015412 | -0.0005886 | 0.0056455
| 99.43% | 6.976 | 6.975 | 0.00154 | -0.00058801 | 0.0056414
| 99.43% | 6.978 | 6.977 | 0.0015388 | -0.00058742 | 0.0056373
| 99.43% | 6.98 | 6.979 | 0.0015376 | -0.00058683 | 0.0056332
| 99.43% | 6.982 | 6.981 | 0.0015365 | -0.00058625 | 0.0056291
| 99.43% | 6.984 | 6.983 | 0.0015353 | -0.00058566 | 0.005625
| 99.43% | 6.986 | 6.985 | 0.0015341 | -0.00058507 | 0.0056209
| 99.43% | 6.988 | 6.987 | 0.001533 | -0.00058448 | 0.0056168
| 99.43% | 6.99 | 6.989 | 0.0015318 | -0.0005839 | 0.0056127
| 99.43% | 6.992 | 6.991 | 0.0015306 | -0.00058331 | 0.0056086
| 99.43% | 6.994 | 6.993 | 0.0015295 | -0.00058273 | 0.0056045
| 99.43% | 6.996 | 6.995 | 0.0015283 | -0.00058215 | 0.0056004
| 99.43% | 6.998 | 6.997 | 0.0015271 | -0.00058156 | 0.0055963
| 99.43% | 7 | 6.999 | 0.001526 | -0.00058098 | 0.0055923
| 99.43% | 7.002 | 7.001 | 0.0015248 | -0.0005804 | 0.0055882
| 99.43% | 7.004 | 7.003 | 0.0015236 | -0.00057982 | 0.0055841
| 99.43% | 7.006 | 7.005 | 0.0015225 | -0.00057924 | 0.0055801
| 99.43% | 7.008 | 7.007 | 0.0015213 | -0.00057866 | 0.005576
| 99.43% | 7.01 | 7.009 | 0.0015202 | -0.00057808 | 0.005572
| 99.43% | 7.012 | 7.011 | 0.001519 | -0.00057751 | 0.0055679
| 99.43% | 7.014 | 7.013 | 0.0015179 | -0.00057693 | 0.0055639
| 99.43% | 7.016 | 7.015 | 0.0015167 | -0.00057635 | 0.0055598
| 99.43% | 7.018 | 7.017 | 0.0015155 | -0.00057578 | 0.0055558
| 99.43% | 7.02 | 7.019 | 0.0015144 | -0.0005752 | 0.0055517
| 99.43% | 7.022 | 7.021 | 0.0015132 | -0.00057463 | 0.0055477
| 99.43% | 7.024 | 7.023 | 0.0015121 | -0.00057406 | 0.0055437
| 99.44% | 7.026 | 7.025 | 0.001511 | -0.00057348 | 0.0055397
| 99.44% | 7.028 | 7.027 | 0.0015098 | -0.00057291 | 0.0055356
| 99.44% | 7.03 | 7.029 | 0.0015087 | -0.00057234 | 0.0055316
| 99.44% | 7.032 | 7.031 | 0.0015075 | -0.00057177 | 0.0055276
| 99.44% | 7.034 | 7.033 | 0.0015064 | -0.0005712 | 0.0055236
| 99.44% | 7.036 | 7.035 | 0.0015052 | -0.00057063 | 0.0055196
| 99.44% | 7.038 | 7.037 | 0.0015041 | -0.00057006 | 0.0055156
| 99.44% | 7.04 | 7.039 | 0.0015029 | -0.00056949 | 0.0055116
| 99.44% | 7.042 | 7.041 | 0.0015018 | -0.00056893 | 0.0055076
| 99.44% | 7.044 | 7.043 | 0.0015007 | -0.00056836 | 0.0055036
| 99.44% | 7.046 | 7.045 | 0.0014995 | -0.0005678 | 0.0054997
| 99.44% | 7.048 | 7.047 | 0.0014984 | -0.00056723 | 0.0054957
| 99.44% | 7.05 | 7.049 | 0.0014973 | -0.00056667 | 0.0054917
| 99.44% | 7.052 | 7.051 | 0.0014961 | -0.0005661 | 0.0054877
| 99.44% | 7.054 | 7.053 | 0.001495 | -0.00056554 | 0.0054838
| 99.44% | 7.056 | 7.055 | 0.0014939 | -0.00056498 | 0.0054798
| 99.44% | 7.058 | 7.057 | 0.0014927 | -0.00056442 | 0.0054758
| 99.44% | 7.06 | 7.059 | 0.0014916 | -0.00056386 | 0.0054719
| 99.44% | 7.062 | 7.061 | 0.0014905 | -0.0005633 | 0.0054679
| 99.44% | 7.064 | 7.063 | 0.0014894 | -0.00056274 | 0.005464
| 99.44% | 7.066 | 7.065 | 0.0014882 | -0.00056218 | 0.00546
| 99.44% | 7.068 | 7.067 | 0.0014871 | -0.00056162 | 0.0054561
| 99.44% | 7.07 | 7.069 | 0.001486 | -0.00056106 | 0.0054521
| 99.44% | 7.072 | 7.071 | 0.0014849 | -0.00056051 | 0.0054482
| 99.44% | 7.074 | 7.073 | 0.0014837 | -0.00055995 | 0.0054443
| 99.44% | 7.076 | 7.075 | 0.0014826 | -0.0005594 | 0.0054403
| 99.44% | 7.078 | 7.077 | 0.0014815 | -0.00055884 | 0.0054364
| 99.44% | 7.08 | 7.079 | 0.0014804 | -0.00055829 | 0.0054325
| 99.44% | 7.082 | 7.081 | 0.0014793 | -0.00055774 | 0.0054286
| 99.44% | 7.084 | 7.083 | 0.0014781 | -0.00055718 | 0.0054247
| 99.44% | 7.086 | 7.085 | 0.001477 | -0.00055663 | 0.0054208
| 99.44% | 7.088 | 7.087 | 0.0014759 | -0.00055608 | 0.0054169
| 99.44% | 7.09 | 7.089 | 0.0014748 | -0.00055553 | 0.005413
| 99.44% | 7.092 | 7.091 | 0.0014737 | -0.00055498 | 0.0054091
| 99.45% | 7.094 | 7.093 | 0.0014726 | -0.00055443 | 0.0054052
| 99.45% | 7.096 | 7.095 | 0.0014715 | -0.00055388 | 0.0054013
| 99.45% | 7.098 | 7.097 | 0.0014704 | -0.00055334 | 0.0053974
| 99.45% | 7.1 | 7.099 | 0.0014693 | -0.00055279 | 0.0053935
| 99.45% | 7.102 | 7.101 | 0.0014682 | -0.00055224 | 0.0053896
| 99.45% | 7.104 | 7.103 | 0.0014671 | -0.0005517 | 0.0053858
| 99.45% | 7.106 | 7.105 | 0.0014659 | -0.00055115 | 0.0053819
| 99.45% | 7.108 | 7.107 | 0.0014648 | -0.00055061 | 0.005378
| 99.45% | 7.11 | 7.109 | 0.0014637 | -0.00055006 | 0.0053742
| 99.45% | 7.112 | 7.111 | 0.0014626 | -0.00054952 | 0.0053703
| 99.45% | 7.114 | 7.113 | 0.0014615 | -0.00054898 | 0.0053664
| 99.45% | 7.116 | 7.115 | 0.0014604 | -0.00054844 | 0.0053626
| 99.45% | 7.118 | 7.117 | 0.0014594 | -0.0005479 | 0.0053587
| 99.45% | 7.12 | 7.119 | 0.0014583 | -0.00054736 | 0.0053549
| 99.45% | 7.122 | 7.121 | 0.0014572 | -0.00054682 | 0.005351
| 99.45% | 7.124 | 7.123 | 0.0014561 | -0.00054628 | 0.0053472
| 99.45% | 7.126 | 7.125 | 0.001455 | -0.00054574 | 0.0053434
| 99.45% | 7.128 | 7.127 | 0.0014539 | -0.0005452 | 0.0053395
| 99.45% | 7.13 | 7.129 | 0.0014528 | -0.00054467 | 0.0053357
| 99.45% | 7.132 | 7.131 | 0.0014517 | -0.00054413 | 0.0053319
| 99.45% | 7.134 | 7.133 | 0.0014506 | -0.00054359 | 0.0053281
| 99.45% | 7.136 | 7.135 | 0.0014495 | -0.00054306 | 0.0053243
| 99.45% | 7.138 | 7.137 | 0.0014484 | -0.00054252 | 0.0053204
| 99.45% | 7.14 | 7.139 | 0.0014474 | -0.00054199 | 0.0053166
| 99.45% | 7.142 | 7.141 | 0.0014463 | -0.00054146 | 0.0053128
| 99.45% | 7.144 | 7.143 | 0.0014452 | -0.00054093 | 0.005309
| 99.45% | 7.146 | 7.145 | 0.0014441 | -0.00054039 | 0.0053052
| 99.45% | 7.148 | 7.147 | 0.001443 | -0.00053986 | 0.0053014
| 99.45% | 7.15 | 7.149 | 0.0014419 | -0.00053933 | 0.0052976
| 99.45% | 7.152 | 7.151 | 0.0014409 | -0.0005388 | 0.0052939
| 99.45% | 7.154 | 7.153 | 0.0014398 | -0.00053827 | 0.0052901
| 99.45% | 7.156 | 7.155 | 0.0014387 | -0.00053775 | 0.0052863
| 99.45% | 7.158 | 7.157 | 0.0014376 | -0.00053722 | 0.0052825
| 99.45% | 7.16 | 7.159 | 0.0014366 | -0.00053669 | 0.0052787
| 99.46% | 7.162 | 7.161 | 0.0014355 | -0.00053616 | 0.005275
| 99.46% | 7.164 | 7.163 | 0.0014344 | -0.00053564 | 0.0052712
| 99.46% | 7.166 | 7.165 | 0.0014333 | -0.00053511 | 0.0052674
| 99.46% | 7.168 | 7.167 | 0.0014323 | -0.00053459 | 0.0052637
| 99.46% | 7.17 | 7.169 | 0.0014312 | -0.00053406 | 0.0052599
| 99.46% | 7.172 | 7.171 | 0.0014301 | -0.00053354 | 0.0052562
| 99.46% | 7.174 | 7.173 | 0.0014291 | -0.00053302 | 0.0052524
| 99.46% | 7.176 | 7.175 | 0.001428 | -0.0005325 | 0.0052487
| 99.46% | 7.178 | 7.177 | 0.0014269 | -0.00053198 | 0.0052449
| 99.46% | 7.18 | 7.179 | 0.0014259 | -0.00053146 | 0.0052412
| 99.46% | 7.182 | 7.181 | 0.0014248 | -0.00053094 | 0.0052375
| 99.46% | 7.184 | 7.183 | 0.0014238 | -0.00053042 | 0.0052337
| 99.46% | 7.186 | 7.185 | 0.0014227 | -0.0005299 | 0.00523
| 99.46% | 7.188 | 7.187 | 0.0014216 | -0.00052938 | 0.0052263
| 99.46% | 7.19 | 7.189 | 0.0014206 | -0.00052886 | 0.0052226
| 99.46% | 7.192 | 7.191 | 0.0014195 | -0.00052834 | 0.0052188
| 99.46% | 7.194 | 7.193 | 0.0014185 | -0.00052783 | 0.0052151
| 99.46% | 7.196 | 7.195 | 0.0014174 | -0.00052731 | 0.0052114
| 99.46% | 7.198 | 7.197 | 0.0014164 | -0.0005268 | 0.0052077
| 99.46% | 7.2 | 7.199 | 0.0014153 | -0.00052628 | 0.005204
| 99.46% | 7.202 | 7.201 | 0.0014142 | -0.00052577 | 0.0052003
| 99.46% | 7.204 | 7.203 | 0.0014132 | -0.00052526 | 0.0051966
| 99.46% | 7.206 | 7.205 | 0.0014121 | -0.00052474 | 0.0051929
| 99.46% | 7.208 | 7.207 | 0.0014111 | -0.00052423 | 0.0051892
| 99.46% | 7.21 | 7.209 | 0.00141 | -0.00052372 | 0.0051855
| 99.46% | 7.212 | 7.211 | 0.001409 | -0.00052321 | 0.0051819
| 99.46% | 7.214 | 7.213 | 0.001408 | -0.0005227 | 0.0051782
| 99.46% | 7.216 | 7.215 | 0.0014069 | -0.00052219 | 0.0051745
| 99.46% | 7.218 | 7.217 | 0.0014059 | -0.00052168 | 0.0051708
| 99.46% | 7.22 | 7.219 | 0.0014048 | -0.00052117 | 0.0051672
| 99.46% | 7.222 | 7.221 | 0.0014038 | -0.00052067 | 0.0051635
| 99.46% | 7.224 | 7.223 | 0.0014027 | -0.00052016 | 0.0051598
| 99.46% | 7.226 | 7.225 | 0.0014017 | -0.00051965 | 0.0051562
| 99.46% | 7.228 | 7.227 | 0.0014007 | -0.00051915 | 0.0051525
| 99.46% | 7.23 | 7.229 | 0.0013996 | -0.00051864 | 0.0051489
| 99.46% | 7.232 | 7.231 | 0.0013986 | -0.00051814 | 0.0051452
| 99.47% | 7.234 | 7.233 | 0.0013975 | -0.00051763 | 0.0051416
| 99.47% | 7.236 | 7.235 | 0.0013965 | -0.00051713 | 0.0051379
| 99.47% | 7.238 | 7.237 | 0.0013955 | -0.00051663 | 0.0051343
| 99.47% | 7.24 | 7.239 | 0.0013944 | -0.00051613 | 0.0051307
| 99.47% | 7.242 | 7.241 | 0.0013934 | -0.00051562 | 0.005127
| 99.47% | 7.244 | 7.243 | 0.0013924 | -0.00051512 | 0.0051234
| 99.47% | 7.246 | 7.245 | 0.0013913 | -0.00051462 | 0.0051198
| 99.47% | 7.248 | 7.247 | 0.0013903 | -0.00051412 | 0.0051162
| 99.47% | 7.25 | 7.249 | 0.0013893 | -0.00051362 | 0.0051125
| 99.47% | 7.252 | 7.251 | 0.0013883 | -0.00051313 | 0.0051089
| 99.47% | 7.254 | 7.253 | 0.0013872 | -0.00051263 | 0.0051053
| 99.47% | 7.256 | 7.255 | 0.0013862 | -0.00051213 | 0.0051017
| 99.47% | 7.258 | 7.257 | 0.0013852 | -0.00051163 | 0.0050981
| 99.47% | 7.26 | 7.259 | 0.0013842 | -0.00051114 | 0.0050945
| 99.47% | 7.262 | 7.261 | 0.0013831 | -0.00051064 | 0.0050909
| 99.47% | 7.264 | 7.263 | 0.0013821 | -0.00051015 | 0.0050873
| 99.47% | 7.266 | 7.265 | 0.0013811 | -0.00050965 | 0.0050837
| 99.47% | 7.268 | 7.267 | 0.0013801 | -0.00050916 | 0.0050801
| 99.47% | 7.27 | 7.269 | 0.0013791 | -0.00050867 | 0.0050766
| 99.47% | 7.272 | 7.271 | 0.001378 | -0.00050817 | 0.005073
| 99.47% | 7.274 | 7.273 | 0.001377 | -0.00050768 | 0.0050694
| 99.47% | 7.276 | 7.275 | 0.001376 | -0.00050719 | 0.0050658
| 99.47% | 7.278 | 7.277 | 0.001375 | -0.0005067 | 0.0050623
| 99.47% | 7.28 | 7.279 | 0.001374 | -0.00050621 | 0.0050587
| 99.47% | 7.282 | 7.281 | 0.001373 | -0.00050572 | 0.0050551
| 99.47% | 7.284 | 7.283 | 0.001372 | -0.00050523 | 0.0050516
| 99.47% | 7.286 | 7.285 | 0.0013709 | -0.00050474 | 0.005048
| 99.47% | 7.288 | 7.287 | 0.0013699 | -0.00050426 | 0.0050445
| 99.47% | 7.29 | 7.289 | 0.0013689 | -0.00050377 | 0.0050409
| 99.47% | 7.292 | 7.291 | 0.0013679 | -0.00050328 | 0.0050374
| 99.47% | 7.294 | 7.293 | 0.0013669 | -0.0005028 | 0.0050338
| 99.47% | 7.296 | 7.295 | 0.0013659 | -0.00050231 | 0.0050303
| 99.47% | 7.298 | 7.297 | 0.0013649 | -0.00050183 | 0.0050267
| 99.47% | 7.3 | 7.299 | 0.0013639 | -0.00050134 | 0.0050232
| 99.47% | 7.302 | 7.301 | 0.0013629 | -0.00050086 | 0.0050197
| 99.47% | 7.304 | 7.303 | 0.0013619 | -0.00050038 | 0.0050161
| 99.48% | 7.306 | 7.305 | 0.0013609 | -0.00049989 | 0.0050126
| 99.48% | 7.308 | 7.307 | 0.0013599 | -0.00049941 | 0.0050091
| 99.48% | 7.31 | 7.309 | 0.0013589 | -0.00049893 | 0.0050056
| 99.48% | 7.312 | 7.311 | 0.0013579 | -0.00049845 | 0.0050021
| 99.48% | 7.314 | 7.313 | 0.0013569 | -0.00049797 | 0.0049986
| 99.48% | 7.316 | 7.315 | 0.0013559 | -0.00049749 | 0.0049951
| 99.48% | 7.318 | 7.317 | 0.0013549 | -0.00049701 | 0.0049915
| 99.48% | 7.32 | 7.319 | 0.0013539 | -0.00049653 | 0.004988
| 99.48% | 7.322 | 7.321 | 0.0013529 | -0.00049606 | 0.0049845
| 99.48% | 7.324 | 7.323 | 0.0013519 | -0.00049558 | 0.0049811
| 99.48% | 7.326 | 7.325 | 0.0013509 | -0.0004951 | 0.0049776
| 99.48% | 7.328 | 7.327 | 0.00135 | -0.00049463 | 0.0049741
| 99.48% | 7.33 | 7.329 | 0.001349 | -0.00049415 | 0.0049706
| 99.48% | 7.332 | 7.331 | 0.001348 | -0.00049367 | 0.0049671
| 99.48% | 7.334 | 7.333 | 0.001347 | -0.0004932 | 0.0049636
| 99.48% | 7.336 | 7.335 | 0.001346 | -0.00049273 | 0.0049602
| 99.48% | 7.338 | 7.337 | 0.001345 | -0.00049225 | 0.0049567
| 99.48% | 7.34 | 7.339 | 0.001344 | -0.00049178 | 0.0049532
| 99.48% | 7.342 | 7.341 | 0.001343 | -0.00049131 | 0.0049497
| 99.48% | 7.344 | 7.343 | 0.0013421 | -0.00049084 | 0.0049463
| 99.48% | 7.346 | 7.345 | 0.0013411 | -0.00049037 | 0.0049428
| 99.48% | 7.348 | 7.347 | 0.0013401 | -0.0004899 | 0.0049394
| 99.48% | 7.35 | 7.349 | 0.0013391 | -0.00048943 | 0.0049359
| 99.48% | 7.352 | 7.351 | 0.0013381 | -0.00048896 | 0.0049325
| 99.48% | 7.354 | 7.353 | 0.0013372 | -0.00048849 | 0.004929
| 99.48% | 7.356 | 7.355 | 0.0013362 | -0.00048802 | 0.0049256
| 99.48% | 7.358 | 7.357 | 0.0013352 | -0.00048755 | 0.0049221
| 99.48% | 7.36 | 7.359 | 0.0013342 | -0.00048708 | 0.0049187
| 99.48% | 7.362 | 7.361 | 0.0013333 | -0.00048662 | 0.0049153
| 99.48% | 7.364 | 7.363 | 0.0013323 | -0.00048615 | 0.0049118
| 99.48% | 7.366 | 7.365 | 0.0013313 | -0.00048569 | 0.0049084
| 99.48% | 7.368 | 7.367 | 0.0013303 | -0.00048522 | 0.004905
| 99.48% | 7.37 | 7.369 | 0.0013294 | -0.00048476 | 0.0049016
| 99.48% | 7.372 | 7.371 | 0.0013284 | -0.00048429 | 0.0048981
| 99.48% | 7.374 | 7.373 | 0.0013274 | -0.00048383 | 0.0048947
| 99.48% | 7.376 | 7.375 | 0.0013265 | -0.00048337 | 0.0048913
| 99.48% | 7.378 | 7.377 | 0.0013255 | -0.00048291 | 0.0048879
| 99.49% | 7.38 | 7.379 | 0.0013245 | -0.00048244 | 0.0048845
| 99.49% | 7.382 | 7.381 | 0.0013236 | -0.00048198 | 0.0048811
| 99.49% | 7.384 | 7.383 | 0.0013226 | -0.00048152 | 0.0048777
| 99.49% | 7.386 | 7.385 | 0.0013216 | -0.00048106 | 0.0048743
| 99.49% | 7.388 | 7.387 | 0.0013207 | -0.0004806 | 0.0048709
| 99.49% | 7.39 | 7.389 | 0.0013197 | -0.00048015 | 0.0048675
| 99.49% | 7.392 | 7.391 | 0.0013188 | -0.00047969 | 0.0048641
| 99.49% | 7.394 | 7.393 | 0.0013178 | -0.00047923 | 0.0048607
| 99.49% | 7.396 | 7.395 | 0.0013168 | -0.00047877 | 0.0048574
| 99.49% | 7.398 | 7.397 | 0.0013159 | -0.00047832 | 0.004854
| 99.49% | 7.4 | 7.399 | 0.0013149 | -0.00047786 | 0.0048506
| 99.49% | 7.402 | 7.401 | 0.001314 | -0.0004774 | 0.0048472
| 99.49% | 7.404 | 7.403 | 0.001313 | -0.00047695 | 0.0048439
| 99.49% | 7.406 | 7.405 | 0.0013121 | -0.00047649 | 0.0048405
| 99.49% | 7.408 | 7.407 | 0.0013111 | -0.00047604 | 0.0048371
| 99.49% | 7.41 | 7.409 | 0.0013102 | -0.00047559 | 0.0048338
| 99.49% | 7.412 | 7.411 | 0.0013092 | -0.00047513 | 0.0048304
| 99.49% | 7.414 | 7.413 | 0.0013083 | -0.00047468 | 0.0048271
| 99.49% | 7.416 | 7.415 | 0.0013073 | -0.00047423 | 0.0048237
| 99.49% | 7.418 | 7.417 | 0.0013064 | -0.00047378 | 0.0048204
| 99.49% | 7.42 | 7.419 | 0.0013054 | -0.00047333 | 0.004817
| 99.49% | 7.422 | 7.421 | 0.0013045 | -0.00047288 | 0.0048137
| 99.49% | 7.424 | 7.423 | 0.0013035 | -0.00047243 | 0.0048104
| 99.49% | 7.426 | 7.425 | 0.0013026 | -0.00047198 | 0.004807
| 99.49% | 7.428 | 7.427 | 0.0013016 | -0.00047153 | 0.0048037
| 99.49% | 7.43 | 7.429 | 0.0013007 | -0.00047108 | 0.0048004
| 99.49% | 7.432 | 7.431 | 0.0012997 | -0.00047064 | 0.004797
| 99.49% | 7.434 | 7.433 | 0.0012988 | -0.00047019 | 0.0047937
| 99.49% | 7.436 | 7.435 | 0.0012979 | -0.00046974 | 0.0047904
| 99.49% | 7.438 | 7.437 | 0.0012969 | -0.0004693 | 0.0047871
| 99.49% | 7.44 | 7.439 | 0.001296 | -0.00046885 | 0.0047838
| 99.49% | 7.442 | 7.441 | 0.0012951 | -0.00046841 | 0.0047805
| 99.49% | 7.444 | 7.443 | 0.0012941 | -0.00046796 | 0.0047772
| 99.49% | 7.446 | 7.445 | 0.0012932 | -0.00046752 | 0.0047739
| 99.49% | 7.448 | 7.447 | 0.0012922 | -0.00046708 | 0.0047706
| 99.49% | 7.45 | 7.449 | 0.0012913 | -0.00046663 | 0.0047673
| 99.49% | 7.452 | 7.451 | 0.0012904 | -0.00046619 | 0.004764
| 99.49% | 7.454 | 7.453 | 0.0012894 | -0.00046575 | 0.0047607
| 99.5% | 7.456 | 7.455 | 0.0012885 | -0.00046531 | 0.0047574
| 99.5% | 7.458 | 7.457 | 0.0012876 | -0.00046487 | 0.0047541
| 99.5% | 7.46 | 7.459 | 0.0012867 | -0.00046443 | 0.0047508
| 99.5% | 7.462 | 7.461 | 0.0012857 | -0.00046399 | 0.0047475
| 99.5% | 7.464 | 7.463 | 0.0012848 | -0.00046355 | 0.0047443
| 99.5% | 7.466 | 7.465 | 0.0012839 | -0.00046311 | 0.004741
| 99.5% | 7.468 | 7.467 | 0.0012829 | -0.00046267 | 0.0047377
| 99.5% | 7.47 | 7.469 | 0.001282 | -0.00046223 | 0.0047344
| 99.5% | 7.472 | 7.471 | 0.0012811 | -0.0004618 | 0.0047312
| 99.5% | 7.474 | 7.473 | 0.0012802 | -0.00046136 | 0.0047279
| 99.5% | 7.476 | 7.475 | 0.0012792 | -0.00046092 | 0.0047247
| 99.5% | 7.478 | 7.477 | 0.0012783 | -0.00046049 | 0.0047214
| 99.5% | 7.48 | 7.479 | 0.0012774 | -0.00046005 | 0.0047181
| 99.5% | 7.482 | 7.481 | 0.0012765 | -0.00045962 | 0.0047149
| 99.5% | 7.484 | 7.483 | 0.0012756 | -0.00045919 | 0.0047116
| 99.5% | 7.486 | 7.485 | 0.0012746 | -0.00045875 | 0.0047084
| 99.5% | 7.488 | 7.487 | 0.0012737 | -0.00045832 | 0.0047052
| 99.5% | 7.49 | 7.489 | 0.0012728 | -0.00045789 | 0.0047019
| 99.5% | 7.492 | 7.491 | 0.0012719 | -0.00045745 | 0.0046987
| 99.5% | 7.494 | 7.493 | 0.001271 | -0.00045702 | 0.0046955
| 99.5% | 7.496 | 7.495 | 0.0012701 | -0.00045659 | 0.0046922
| 99.5% | 7.498 | 7.497 | 0.0012692 | -0.00045616 | 0.004689
| 99.5% | 7.5 | 7.499 | 0.0012682
Up to 5000 Distribution Points may be Entered
Note on A19: Use 0 for two-parameter distributions
Note on B19: Use 0 for two-parameter distributions
Note on B26: 95% recommended

## Shorting Prob.
Whisker Shorting Probability:
Lognormal Mu = | 1.779 | from Courey, et.al.; "Tin Whisker Electrical Short Circuit Characteristics—Part II"; IEEE Transactions On Electronics Packaging Manufacturing, Vol. 32, NO. 1, January 2009
Lognormal Sigma = | 0.77632
Mean = | 8.0068
Applied Voltage = | 5 | Volts
Shorting Probability = | 41.36%
0.1 | 7.2997e-08
0.12 | 2.5477e-07
0.144 | 8.4295e-07
0.1728 | 2.6445e-06
0.20736 | 7.8679e-06
0.24883 | 2.2203e-05
0.2986 | 5.9441e-05
0.35832 | 0.00015101
0.42998 | 0.00036413
0.51598 | 0.00083368
0.61917 | 0.0018129
0.74301 | 0.0037459
0.89161 | 0.0073579
1.0699 | 0.013747
1.2839 | 0.024443
1.5407 | 0.041394
1.8488 | 0.066822
2.2186 | 0.10293
2.6623 | 0.15146
3.1948 | 0.21321
3.8338 | 0.28758
4.6005 | 0.37236
5.5206 | 0.46384
6.6247 | 0.55729
7.9497 | 0.64764
9.5396 | 0.73033
11.4475 | 0.80196
13.7371 | 0.86071
16.4845 | 0.90631
19.7814 | 0.93981
23.7376 | 0.96312
28.4852 | 0.97846

## Revision Info.
Version | Date | Description of Changes
1.1 | 2014-02-12 | Initial Release
1.2 | 2016-10-20 | Changed heading of roll-up description to indicate that the description must be unique; added maximum and minimum view factor metric limits and warning for values out of range on both model sheet and roll up; updated whisker sheet with changes to "Whisker_Risk_Model_3_6.xls" whisker sheet and updated references; added reliability calculations; corrected rounding reference on Whisker sheet
1.3 | 2025-03-11 | Modified the equation to correctly calculate the Maximum Whisker Spacing Limit for Option 4 (Large & Small Parallel Plates) on the Model sheet.

## Reference Data
Parallel Flat Plate
Length (mm) | Width (mm) | Spacing (mm)
0.3378 | 0.127 | 0.2
0.65 | 0.127 | 0.2
0.65 | 0.127 | 0.5
1 | 0.1 | 0.1
1 | 0.1 | 0.2
1 | 0.2 | 0.1
1 | 0.2 | 0.2
2 | 0.1 | 0.1
2 | 0.1 | 0.2
2 | 0.2 | 0.1
2 | 0.2 | 0.2
0.5 | 0.1 | 0.1
0.5 | 0.1 | 0.2
0.5 | 0.2 | 0.1
0.5 | 0.2 | 0.2
0.0635 | 0.14986 | 0.33
0.6812 | 0.14986 | 0.33
0.6812 | 0.14986 | 0.7366
Parallel Round Lead
Length (mm) | Diam. (mm) | Pitch (mm)
0.3378 | 0.127 | 0.8
0.65 | 0.127 | 0.8
0.65 | 0.127 | 0.8
1 | 0.1 | 1
1 | 0.1 | 2
1 | 0.2 | 1
1 | 0.2 | 2
2 | 0.1 | 1
2 | 0.1 | 2
2 | 0.2 | 1
2 | 0.2 | 2
0.5 | 0.1 | 1
0.5 | 0.1 | 2
0.5 | 0.2 | 1
0.5 | 0.2 | 2
0.0635 | 0.14986 | 1.27
0.6812 | 0.14986 | 1.27
0.6812 | 0.14986 | 1.27
Perpendicular Flat Plate
Length (mm) | Width (mm) | Spacing (mm) | Spacing
0.3378 | 0.127 | 0.80455
0.65 | 0.127 | 1.0253
0.65 | 0.127 | 1.0253
1 | 0.1 | 1.4142
1 | 0.1 | 2.1213
1 | 0.2 | 1.4142
1 | 0.2 | 2.1213
2 | 0.1 | 2.1213
2 | 0.1 | 2.8284
2 | 0.2 | 2.1213
2 | 0.2 | 2.8284
0.5 | 0.1 | 1.0607
0.5 | 0.1 | 1.7678
0.5 | 0.2 | 1.0607
0.5 | 0.2 | 1.7678
0.0635 | 0.14986 | 0.94293
0.6812 | 0.14986 | 1.3797
0.6812 | 0.14986 | 1.3797
0.3378 | 0.127 | 0.38028
0.65 | 0.127 | 0.60104
0.65 | 0.127 | 0.81317
1 | 0.1 | 0.77782
1 | 0.1 | 0.84853
1 | 0.2 | 0.77782
1 | 0.2 | 0.84853
2 | 0.1 | 1.4849
2 | 0.1 | 1.5556
2 | 0.2 | 1.4849
2 | 0.2 | 1.5556
0.5 | 0.1 | 0.42426
0.5 | 0.1 | 0.49497
0.5 | 0.2 | 0.42426
0.5 | 0.2 | 0.49497
0.0635 | 0.14986 | 0.27825
0.6812 | 0.14986 | 0.71503
0.6812 | 0.14986 | 1.0025

## CB_DATA_ (hidden)
Crystal Ball Data
#NAME?
Workbook Variables | Last Var Column | 0
Name:
Value:
Worksheet Data | Last Data Column Used
3
Sheet Ref
| #REF! | #REF!
Sheet Guid
| cc6b8cb0-4efe-43ea-9f07-9b7b9242200b | cc6b8cb0-4efe-43ea-9f07-9b7b9242200b
Deleted sheet count
2
Last row used
| 31 | 26
Data blocks
CB_Block_7.0.0.0:1
㜸〱敤㕣㜹㤴㕣㘵㤵慦慦扡敡㜵㝤搵摤改捡挶ㄲ㈰㔴㈰㈱㠱づ㑤慦㔹㠸㑤搲㑢㍡㘹搲㐹㠷㜴〷㈲㡢㙤㜵搷慢㜴㤱㕡㐲㔵㜵攸〶㘷㐰㔱㄰ㅤ㕣ㄸ㐶〴㘴㤱挱攳〱昵㠸㐳搴ㄹ㡦㘷挶ㄹㄱㄵ搱㐱㡥ㅣ㘷㥣㈳㜰㜰㍤攲ㄲㄱ㐷㜰㠱昹晤敥㝢慦晡㔵搵慢敥㑥㡣㘷昲㠷㉦愹晢敥㜷扦晢㙤昷摢敥扤摦昷摡愷㝣㍥摦ㅢ㜸昸收ㄳ㈰㜲晡昰㜴扥㘰愶㥢㝢戳愹㤴㌹㕥㐸㘶㌳昹收敥㕣㉥㌶㍤㤸捣ㄷ㙡挰㘰㡣㈶ㄱ㥦て㡥收㤳搷㤹愱搱㐳㘶㉥て愶愰捦ㄷち㘹㍦攲㙢敤㕦挴〹㘸愶搲〱〲㜰昹戴㐱㐰㉥ㅤ㈲搰〰昵㘱㠰㤱摥㥥愱戱慢㔱收㜰㈱㥢㌳搷㐶㉦戵㜲敥㙡㙤㙤㙥㙤㙥摢搸戶慥戹㘵㙤戴㜷㌲㔵㤸捣㤹㕤ㄹ㜳戲㤰㡢愵搶㐶㜷㑦㡥愵㤲攳㍢捣改㤱散〱㌳搳㘵㡥戵戴㡦挵㍡㌶戴㜶㜴㜶㈶㌶㙥摣㔰㕦㠷㥣㜷昵昶散捥㤹㠹晣昱捡戳㥥㜹づ昵昶㌴敦㌲ぢ挷㉢捦〶攴㠹㉣晢戲改㔸㌲㜳㥣㌲つ㔲昲㥤㝤收㜸㤲㕤㘴㥡戹㘴㘶㝦㌳慡㕤㈲㘸㠴搶㌷㜷攷昳㤳改㠳散敤㕥㌳㤵摡㘳㈶愴㙢搲㝤昹挲敥㔸㉥㥤慦㑦㔳㝥㘶捥捣㡣㥢昹〵改慤㔳攳㘶捡㘶捣㠷搲㤷挶㜲扢㘲㘹㌳㐰愴㌱㙤昵攱㐰摣捣ㄴ㤲㠵改㠶昴摥扣戹㈷㤶搹㙦㤲㈵㤸摥㌶㤹㡣慢㐰〰晦㝤㌵慢扤㙡㈶ㅤ㠵晡愴㝢㈷㘲戹㠲㠴搸㠵慤㕥扣慥攱㈲慤㈸愹ㄷ㠷㔴戴㉣ㄵ晢㙣㌸㤹摥㘱收㌲㘶㡡㠵戰㈷㥢捡㤸㐴㐰㔶㍦ㄴ㈵㔵㙣づ昸㔵㥤㍤㐵搸ㄶ㤶㘲㉣〰㌸㙢㈴㤷㐴㌳㈷㔳戱摣摡㥤挹㑣㔷换摡挱攴〱㌳㤵㌴昳㠵慥搶戵㍢㘳㔳㕤慤扡ㄱ㝣㍡挲ㄴぢ〱ㄶ昵攷㘲㌲挱愲㠹㕣㌶ㅤㅤ㙥㡦㜶改㐵攴㔸っ愰〲㍦挷捣㜴㤷㐴㈹昸㐷㘳晥搱㌱晦攸戸㝦㌴敥ㅦ㌵晤愳〹晦攸㝥晦攸㠴㝦㌴改ㅦ扤摡㍦㝡〰㍣捥ㄳ慡慤昵摢捦㙤捦慢挱晦戹攰晤摢ㅥ㝥㘹㈰摡昳搸㙦㙦㔱㥣㡣㌲㤷㤷〲㔹扣㌷㤳㑣㘴㜳㘹扢摡㔶㔵㑦㐲㠴㍥ㄹ挰㌸〵㈰㌲摣㝡晥㜰㕢戴㔸攱㉥㝤㉡攳㤷〱㈸昵㈳㔴㤴㤵つ㝣㜸晦敦敦晢㑡㙣攸㤶㍦慤攸㝥昶㠶收愸攲㙣㤷㔲㑥〷戲戲戲㤴㤶收㡥㜵ㅢ㕢搶㜷㙣㙣㙦敦㕣扦戱㜵晤晡づ㝤〶戳㕤づ㘰㥣〹㜰㐶敦㘴ㅡ〲㉤㈴て㤹搱敥㥣ㄹ㡢づ㘶戳〷㈶て㐶㉦㡤愵㈶捤ぢ㜵㤴捣㉢〰㤴㝡捥慥㐳㔸㕦昹戱㈵昷扣扣攳昳摦㙦晥搶〷敦戸㌹愰戸搸㐸ㅤ捥〶ㄲ㜵搷攱晣昶收搶㡥搶捥㡤搲㌷㌶慥㔷㌲换㔵〰挶㌹㑣搸搳搱愲㔷㤳戴〶㐰愹敦摡愵昸㝥戵晡㤱昷敦㌹㜵攰敥挸昵㠷ㅦ㝤捣㜷㠶攲㙡㈶愵㥣〷㘴㜹㐹㈹慤捤㥤敢㕢㌶㔸〳㐰㔰摤挴っ搷〲ㄸ攷〳㥣㜶搹㐴㌲㝦挰捣㐵扢㌳晢㔳愶㌵ㄴ㜶愱㌷㘲㈹っ㠷㘶戲㕥〰愰搴搳㜶搹ㄷ慤㕥昵换搶搱㐷㠷摥昱㠹ㄷ㍦摣㝣攱搳て㉡捥㔴㈹扢ㄵ㠸㘷㕦戶㌱㤷㜶〰愳〳㘰㐵㙦ㄶㄲ捤散㡦㙥㑤㈴戸挰ㅦ㌲㌳㘶㍥ㅦㅤ挱㐰㜵〴摢挹〴敢〰㤴晡扡㕤㙣昰㍦㝡㌶㌵㡥㍤戴攳摥敢晥戰昳㠳㠷㙦换〵戹㙣户㝢捤㥣昲㐹搹㡦挵㝣㍣㤶㉦搸敢〵㐵㜵㝣㤷㤳戹㔷㤳晥摣昸㕦㝥㌵㐱㈱挷㘵㌵搱ㅢ㈸晤㡤〰挶㠵〰搱㈱散戰戱㔴㉡扡挷捣㘳敦㘳挷㌹㈳㘶搰捣散㉦㑣攸㑤攴㝦ㄳ㠰㔲㕦戶㝢敢㤵晥摦慤ㅡ㜸搳〵ㄷ㝦敡昰挲昰摦晦㘲挳㘸晤㐵㠸扥挴㕥戶晡㜲戱㙢㤱捤捣ㅥ搳搶摣挲㝦㜳㙦慥搸㕢ㄳ㥤㠹昵㠹搶搶㜸㘷㑢慣㍤ㄶ攴㠲㌶摦㔵㥣敢㕥㝤攲戲㘴㈶㥥扤㔶㤶昵搳㝢㘲㜹㜳愶㕦㥡散戸㥥散㘴㈶㥥㍦捤㍢㜲戸㄰㉢㤸换捡攳㘶㌲愹㐸㌶㡣㑤捦捣㑢㜹换换㤳挹㌲搲㍤㤵戴愲捦㈸㡢挶㤶㤷ㅤ慢ㅥ摢㥦㌳慦㈹挶㔶搴愸㕢㈶ㄶ攳㉢㕡㘹㐵㔹昵㡡昶㑥㘴昳㘶㐶慡搷㤴摥㥤ㅣ挷㐲㌰㙣㔲敦㌲攳搲搴愵㡣戲昷摤愶愱っㅡ㡡㥤㌴㝥㤶㥢㥡搸㍡㔵㌰㌳㜱㌳㡥晡ㅥ㌴㜳㠵改㤱搸㔸捡㍣愹㠴挵㉡ㄳㄱ愷㤶㤰晢戳攳㤳昹摥㙣愶㤰换愶㑡㘳扡攳㠷㘲搸敢攳㍢戳㜱ㄳ㕢㜵㠰㡦㑦昹㙡㙡㤴昲㥤攷㌵敢㤹㙦扥㔹㍡挲搵挵摣戳㑥㈹ㅤ㜶捤㝢搰㍡戴㈲㘵㜲㑣晡㔷捥㤱㤹攴换㙣捥慤捥攸㙡ㄳ㤵㔴㜲慦愹捥㉤㜵㉣昶摣㕦㤶搹敦㕦㙣户㝥㉢㤶搹挲昶㔸㈶㥥㌲㜳戳慡搸㡡㌵搲㥢〱㠲㕦挲㙣慥㉡㍤㙥攱㙡㑡㑤〷慦㑤挶ぢㄳ挶㠴㤹摣㍦㔱〰つ㙡㜸㈸㐴搱㔶㍣扡ㅢ㈴摤㐳搰ぢ㄰づ晢㡣㍥㌲ㄹ㘱扤搵ち〷㌹㐷㡦㕥搳愲愲慦㐵戳㠳ㅡ㥥て愶戱攲攷㙢㙡扣㕡戹㍤㤶㥦㈸㜰㜸捥ㅡ㐹㥤㑡昷ㄳ㙣〳〸㔲㈷㥡㔳㤱攳㑡ㄴ愰扥摡㤰敥㌳ㄳ㌱慣㤴㌲扢㔵㉣㤸戶ㄴ捦㍥㌳㍦慥愹愱づ㘰慥㑣ㄹ挰愰㐳搴愷㌹晡捤愹㐲㕦慣㄰慢㑤㐳搷㐵㉦㘹㌰㌵㐹㉡ぢ㘳捡〶愱㌹愹挳㜶〸㌹㐴〴㜵攵㔲㈷〴㉢㈷㑣ㅣ捣ㄷ㕦㡤つ㘷㙦〴敡捥晤挳㈸ㅦ攸愵㍡㉢㔴改昸㌶㌳㌳㌲㝤搰捣㤳㍤㘴捣㉡捡昲改挵捣㠶挶挷昶ㄶ㤲愹㝣㌳㙡扡㉤㤷㥤㍣㜸㍣昳㘱㕥㝡㍢㠰昳〴㍦㡦㔱㍣晦㌶搱〴慤㍤挴扥ㄹㅤ昵㠵㤸ㅢ㈹㥡晡戲收㘸㐵㘶㙦攰㈵㡦ㅥ挴㉢㍣㕢㕣㤰慡昴搱攸昷㔴㔹敢搳㤰搰㐸捥ㄴ㡢㈵㈴〱㐸扢㈱㝤㔹㌶㜷㘰っち㈸挷搳〲〹攵㈷㑣戳㐰㉢愰捥戶㝡挴扡㔱慡愶愶㐴㜱㜷㤹ぢ戴昲㡣摤〰つ摤搸搲㥤ㅣ昳挶㈵㈰搵挰ㅥ㌱昶〰㔹敤㙣昰㕣㝤㔳搸慡㐷㘱㔶愴㐶戹㘹㡦愶㤳戹㕣㌶搷搶㍣㤵捡愷搵愷㈰っ㙡摥㡦晥摤㠱愷㕥摦昵戳摥晢㙢敦戹晥昶㥥㘸㥤晡愴ㅤ㔱愱昸㔳慤ㄷ㉢㘴㉦㄰昵〸搸戸挸〰㉦㝤昴㘵〸敢㝤〴㙦〶挰㔲㈱挲挷㑡㜱㠵ㄵ㔴㌴つ戸㕡攸㉢〹慥〲㔰㌴〹挴㝥㜹ぢ㄰攷㔱ㅦ㐵晥ㅣ〲搲㡤戴㈵㉡扢㜱っ搴戰㥥㈵㑥搱搰㘰㔷㙡㡡㑥㔳㔸㥡㠲㔲㜷㈲㘳㑦〱㝣挸㡥愸戰㐹㘸㘰㠸〰づ㌰晤ㅤ㘰昳ㄶ㐰㥡㘵㘴〸戲〰㉥〱㕣㘳〵搵㜲扣㐵〰㌹㌲攵〱㔴ㄴ㐰〴㈰敢㌰〲㝣搴㝢㔱㐶㔱〰戴㙡㉡〵㌰〵㙡㔸捦ㄲ愷㔶㠰挳㑢〰㙦慦㈶㠰ㅢ敤㠸ち㠳㠸ㄶ㡥〸攰敤㐰搴摦㔶ㄵ挰㑤㠸搶敦㈴㜸ㄷ㠰㑢〰户㔸㐱㐵㉢㐹〴昰㙥㌲摤ち愰㔶〳㠸〰摥〳挴㜹搴愴㕢〰㌴慢㉡〵昰㍥㔰挳㝡㤶㌸㐵〳捣㑢〰〷慡〹攰㙡㍢愲挲㔶㙢㐲㑥㈲㠰㍢㠱愸㠹慡〲戸ぢ搱晡㙥㠲㝢〰㕣〲戸搷ち慡戵㜸㡢〰敥㈳搳晤〰㡡昶㥡〸攰〱㈰捥愳㐶㔱㐶㜱〴搰收慢ㄴ挰㐳愰㠶昵㉣㜱敡〲㜰㜸〹㘰慦摤捥㡡㌵㘰挴㡥愸㌰ㄸ摢㤰㤳〸攰㔳㐰搴ㅥ戰㜹㑦㠱㑦㈳㕡㍦㑡昰ㄹ〰㤷〰ㅥ戳㠲慡ㅤ㙦ㄱ挰㘱㌲㝤ㄶ㐰搱㜲ㄴ〱㝣づ㠸昳愸〱户〰㘸㠳㔶ち攰ぢ愰㠶昵㉣㜱㡡昶愸㤷〰㌶摢敤慣㄰挰㐵㜶㐴㠵改扡〱㌹捤㘲戵㤴㔸㡢㑢挰㕢㘲戵搴㈷晡㤳愹㠲㤹ㄳ挵戴㌱㠱㤷攵㕤㤳㜰〳㤵㜱㝡㜵㈴戴㈴搱ぢ㝤ㅣ敥扣挲戴㈸㥤㐲慣戰〷㉣㜵昹慦㔶捦〹㘷昵㠸捤㔳㘲昹捣㘲㔵㘰搰㤴搹㍤戳㌳扢〶ㄱㄵ㝥㑦ㅤ㐵挶㑢㌳㜲〶攲ㅡ㘴攴㉦㔷愸挴㘷㔹攴㜷て㐲㜲户㔴户㠶㌸搸㉢〷㈹ㄳ㔵戵㍣㘸㕣晣搵㙥㉢㍦ㅡ戱散戶㉦㐳㌶晡㜱㠲慦㄰㍣㐱昰㔵〰戵〱㡢ㄱ㤷搹搳攱㌷晢〰〸㜷〷㝣扥㥢㘰㌸㈹晤㜵昲㍣㐹昰つ〰搷㌲晢㑤〴㡤㙦〱搴㜷㑦ㄶ戲㔱扢㔳挳㑡搱㌷㈴敢敥㝦〲搱㑦㤳攳摢〰扢戶㥢㈹㌸〰㡥搷㈹㐷㤰㝥愵搹㑤ㄶっㅥ㉥昶㈷愵㠷愷㌳攳ㄳ戹㙣〶㈷㐲戴愴扡挷㜱㑣㤰㔷㌱㈳㍤㤸敤㥤㉣ㄸ改敤㐹扣敡搳㝢捣㠳㘶慣搰ぢ〷て捣戴㐱昸〴挵〸ㅢ㠸㑦晤㝦ㅡ㘹㍥昴〴晡〱晡愹㘳愷愹昲愹㙢㤹㑢戶㜸㥢晢戲㌸㜲㌲攵㑣㡣㘲㌷っㄸ摣㈷愰ㄵ收搳捦愰㜶昷晦晡㤱㑤慢敥晤昴ㅢ昶晢〶っ㐱㜹㌴㝤㡢㤵摢昰戳愰㠶㘷㡢㔳㜴㌴ㄶ户㘱攳㝢〸搵㘰ㄸ㔸敡昸㑡㘴敤愹㡥㥦㙤㐷㤴晢㈵㠳㥢㤱晥㈸晤㐹㍡㜱㘹搲扣㤶〶昰㠲〴捥㤶㝡㈷昳㠵慣㔸敢つ㠹扥散慥㙣愱㉦㤹㍦㤸㡡㑤㉦㑥搸挸㘵ㄳ㘶〶扥戴ㅣ㕣㙡㘵戴散挱㠳㘶㕣㈷㠶戳㤳戹㜱㜳愰敦㐴昰戵㐱ㅣㄸ㡢攲㘶昳㉢㍣挷收㍥挲㘸㔶㔸㐹昰昸㠲摤挸戰摣ぢ攰摡㉤㘶ㄴㄳ慥㈸㡤㌳ㄲㅤ㐹ㄶ㔲㘶㕤㐲攲〵て㈵㈰㐵㌸㈸攳戵㠹㤱〹㔸挷㝤つ㠹㙤戹㘴ㅣ昶愹挹捥㠰戲挳〳扢㐱㜳㍦㥣㤱扢戳昹㈴てㄳㅢㄲ㈳戹㔸㈶㝦㤰㝥㤵昱改㐵㈵㈱㤹晢挱㐴㑦㌲㤳㐷㌱搲㡢挴ㅢㄳ挳ㄳ搹㙢㜱晡㍣㤹捥㙣㡢ㅤ捣㥦㄰扤㠲挵挱㝥愴㙢㤴㕦昹晤㉡攴てㅤ㙢晦ㄸ捦㈱扢㤳㘷㑥っ愳ㄸ慢㠵㕣㜲㙣㤲㐲㤳㤲愸愴〷〸愴ㅦ㝤㐱扡敤㘶搹昴戹昵摢㙥㘲扡㐰㔹摦㤲㐳ㄶ㑦㙦㕣昱㔸㥦摢扤㝥㥥㘹㕥〰戸㜸摢摥㠱㤹挳㠱㍦敢昴㍤㐸㐷㘳昹㙡㕡㍥晡㡡扥搸愵㘰㕥㘰つ㈳搲㌸慡㌰㍢㌱ㅡㄸ㉡ㅦ㥡攱㠴昰㜰㤴㉥㤸㐱晢攱捥慢㑦っ挶挶捣ㄴ扣㤰改㔸㘱㠱ㄵ愰〲㠴㈳戵扣ㅤ搷㥢㑤愷㘳ㅣ㜶ㅣ戲挳攳戱㤴ㄹ㑡㜰㤳挵挱慤㑥〰挸搸戴㐹戱㈹㤰㘲㔳㐲慡㑦散攱改㠴攰捣㉢扢㍦㤶㑢ㄶ㈶搲挹昱㄰〳㍣㐱㌸㈱挶㉢搶㄰搹搵㈰㔰㍥捥㝡㔲扥㥢㕢晢ㅡ扡扢ㄹ扡㉢㐵昷〲㤸㌱慡晤捡挰㍦㜵㡣捥㙢慣㍥戲戱攸ㄷ㤱㕢㄰㍡㡥㉣㐷㜸昹㝣㐷㥣扢㈶㐷㙥挰㄰㤵〵㑡㙤㈵〳㝥晡〷㌶挲㐰㠰敥摦㔹㍤㥢戵㘰〸て㘶㘳昱㝥㤸㕢搹㕣慤㝤㕢㈴㠴慥攵㜲㤳㡢搰搷摣ぢ〷ㅡ㡥㐵づ㈵攳㘶㉥㐴挲㌰㌴㤴〰扤搴㠶搵㠷㤴㡤㉦ㄸ慣ぢ㜹㤵㌵攰攴戵搲昶攰戹敦挴っ㔴攴晦昳㑢㌶㜰㍢㐳戳㘴㍥晤㄰愸晥ㄱ㠰摡〶挰昶㤴㌱晣㤸っ㍦〱〸搲㕦㕡摥㌷愵㙥㕦㌸㠷㜹攰ㅡ㤰㝢ㄶ㜴㐸㠷攰扣ㄵ㑦㜶㔰ㅡ㔲攷昲㐰ㅢ㤶昳㌹攴㕣摥㌰㠶㌱捡捤㜸搸㕡㘳愹㥦㔱搹昱晢〳攸㙡愳摣づ慥㈸ㄶ㤹愵㠷㑤㜱㑤㉢扡㘳㡤㥦〲㉣攳㘴㐱晥愳挵ㅢ〱㌳㔷ㄸ晡㄰㑦ㄵ〳㉦㜹挲㘱晤㌳㈲㘱㐵㜷慤㈳〷㑡捡ㄶ搴㑢㐰昵捦〱搴㕥〰ㄱ攱捣晥愵攸㠹散挶捦㘷晣〲㘰㠹㝤戶㍥攷㠲愹昶㠱㥢㡢愶晥㈵㠰愲ㄷ㤳㙢㔱㜱㙣ㅥ〱㍥昷搸愴户㔳挶收慦㙤㠴〱㐵㤷愷搳づ愰㑥㍢㕥〶慡㝦〳愰攸づ昵㘰㜸㠵っ扦㈵挳㕢〰搸改挶晦〲㥣攲〸戳攲㤲㠵㠷㈸㕦㐵〲㠸㜲っ搰㈹㠱昶㤸㉤捡搷㠰敡摦〳愸〳〰攵愲㑣㠳㘶㠹昲て挰收㉦㑡敥㐸㈲捡㍦〲㔱㔹㠰ㄲ㔱扥づ挲摣愲扣㠶㘹昱搳ㅣㄸ㈲㐶扥㜳〰㑥㍢㐸戴摢㐱〶捤㔱慡昲摥っ㝥㌲搴㤰愱〰〶ㄱ㈵㙦慦慤㜲㐴㌹晢挵ㄱて戹ㅡ㐸つ戹搲ㄳ敢搴愷㠵ㄴ㙢㉥搷戲戸㄰㡢㝢㍢㠸㈲㔷㡣㈴挴㔲挵㔲㌷㠱搶㡤㥦捦搰㘰㤹扦㕣摦㠹㈴㈲搷㌰㜳㝥ㄷ㐲㈵㜲慤〷㜵㙥戹摥㠲㘴㘰昴改〶㘶㘲〷搴扢㠱㌸敤〰敡戴㘳〱ㄸ㜴㈳ㄹ改慦昵㘰㠸㤰㘱㈱ㄹ攸挲ㄵ戹㉥㐲愸捥㤱㉢㉦挴㜸㐸㙦〹㜸㈰扤昷戹㌲愵㤰㙣改㉤㘵愶㈷㌱㔳扡㕣换㐷㈵晤慣摤昸昹㡣㤳挱㌲㝦改摤㡤㈴㈲扤㔳㤸㌳㝤戴㈵搲㕢〶敡摣搲愳㉦ㄷ㡣㍥㝤ㅡ㌳戱〳敡㍥㈰ㅥ挲㌹ㅤっ晡っ㌲摥敦捤戰㥣っ㘷㤲攱〱㌰㠸昴愲〸㥤敤㐸捦㌹搷昱扡敡攳㈱搵戳㤰ㄶ㔲㝤挸㔵㤸㙢慥㥦捤挲㔶戲㌰晡㜱换愵㑡攷㙤㌷㝥㍥㘳ㄵ㔸收㉦搵㐷㤱㐴愴㝡づ㜳晥っ㐲㈵㔲㕤〳敡摣㔲㝤っ挹挰攸搳攷㌲ㄳ㍢愰づ〳昱㤰敡㜹㘰搰㑤㘴晣慣㌷挳㕡㌲㥣㑦〶㍡㤵㐵慡捤〸㥤敢㐸㜵敥晢㑣ㅥ戲㙤㐱づ㤰敤ㄷ㕣㐵㕥㐸㡡㌵摦㕢㔹㘴ㅢ㐰昰换㈰捥愲挰挲昴㜵戹晤ㄶ㠰搹㐸㘰㡢㉡㐰户㘴昵晡㤳〵ㅥ敢㈶〰㠰㡡㝦㙥㤹攸㥣慥㐴㑤㐵㝢昶捣捡愸ㄲ〳㜷㜹㘵扣摢攲㕤改ㄱ㙤搹挲㉥ㄳ㜸㉥㈶戱㠹㍤敡㜸㈲ㄹ挹捡㜲搹搸㜶戲㕡㔵摤扢改㤲㍢㜵戲㍦挳愴㤶㔵捦愷㍢㌸㙣ㄴ晥㐱慢改〴㑥ぢ晢昱㌹㠷㐸㤹戳㌷㑣㉢摢愲㌵搸愷〹〳㤹㍣㜴搴戰ㅤ㠲〵戲挰㐶㠷㈶ぢ㈵㌱戱愹挵㜶っづ㤰㠷㌲戰ㅢ挷㘳戹昸〹㘲㜴㐰㄰㤶㝤㉣昶挳戱昹㉥戸敢晢㝣敦晣敥㥤摤㝣攳㌹㜲〳㍣㔲敢㙣㔹搳慢㝡㌴扥昲㐶昰㌷㔰摣㐵ㄷ㝡㠸愱㥤㘶㉣㈳扤㌰㕣㠸昷㤹㠷挴㤱戴摢㠴ㄷ〸㜷㤶㔳收㘲㐹㔰っ㡡㠲慤ㄳ摤㘳㜹㌸㈵ち戴㌶㙤㑣㈶扡㑥散㌱慤㉢慡㌰づ㙤㙣昷㜸〱㈷㐳挵っ㜸㤳敢挴改㈱㐸㈴㘰昷㤲㤲㝥㌲㘶㔹摦㑡ㅢ挱㌹㜴㙣扤捡㕤㈰㈱捦㉦㌷慢扢敦攲昳昰㘶㥦㠳㔸㝡㔴昰〹㘴㍦㡢㡦〳㙢㙤昹挱挶㘲攷扣捤㕡攱㘴昱慡㜷㘸㜴㠴㌴搰㘹㤵攳慤㐹㕥㍦㙤攴搴㐹挱㔲㉣㈴㘱昳愷愶ㄷ㈴〶㌲攳愹挹戸㈹づ〳㘷捤ㄶ扦挱〹搱㕦昲㐱㠶搵㔷戳挸挵ㄶ捡〰扥捡㜰慥扦挱㝥㍡戶㝥㔲㝡㍤㝡捡搸〰㄰攸摡搱搹挶㤵㑥㙦戴㈷摦㔷搱㍦㐷㝤㤴ㄴ㐶愲㐵㌳〷愱昲㈹〰搶户ちㄲㄷ㌶ㅥ〹ㄴ㑦愳㘴摡戹搸〶戳㠳㔹扡ㅦ㕤愴敤㐹㡢㜴㐲㜴ㄶ摡㘹慤㝥㠶〱摦挹戱㠹㥦㜹搰㑢㘲扦㙦戰摦㔰敥㉣㑢㠳㘷㐵摤㈴㡡㡢ㅥ㍢㔱㡤㡦㍥㐲晦㡣愳㔰昱㈴㐹ㄴ戸㑤攸㌵昵つ㠴㉣〵捥㜲昶敢㉥㔰攷㔶攰㜸昴〴㐶㥦扥㠸㤹搸〱挵攳㈶㐷㠱㈳搱㔶㤶㌶〳搷㕢挸昸戴㌷㐳㌷ㄹ㝡〰㠲捦㠰愱㝣戵愹㝡戸㔲〳收㘰㥡晥㡡㔰㥡㝥ㅢ捣㔵〳昷昵㜰㜸㔴㡢㈱㕡ㄷ攲攱㡢敥㐵戶摦㝣敡愹㉥攰㍥昵㉣㠰㔳㐱㥥㕥搹ㄵ散㘳昹㕢〱搴昳攴挲㑦昷㌳㘴〷㠲㉦〲㈹㜷扦㔴戸挶〲㘰挲晥っ㈷搹㜰㘱㍡〵挷㈴㔱扡㘳㉣㡣ㄵ戴愲攱㈴捡收㌰㜳〳攵〷愸挵戴㔴攲敢㤶㤴㕤㡢㤵㘴㡣㜹〱扦攰扦扣㕥㜹昵戳㤸㥥ㄵ㥦戹㈳挷㌴㝣㡣敤愰㉦搹㤹ㅣ捦㘵昳搹㐴㈱㍡っ挷㝢㤴搷㡣ㄳ㤸戵摤挱捦㈳㐷捦㌲搹戰㐰㠶ㅦ攷ㅣ攲戵扢昰㠱㑣昶摡㡣搴㈶㤸攷㙤㙢㤶愶㙢㙢挵昲㘰㌹㝣捥㠶昰㈲㍦〰挲挴晡㘲戰㌴搴㐴㝥挸ㄸ㍣ㄱ㍡扤昸㐴㝥㙣扤㝤㤱㥦搸㐸㤰㥥愰昹扡㥣㤸户ㅡ㔳攳㉡慥捣㐰㙤㙤㠵㥥㔷攱慡㉡㕥㡡㌴っ㝡慡㠲㥦㐵㤳换㤵㐳敦㐴愵ㄲ㘵㘲㍦㝥㝡㄰㜴扤ㄳ㈰ㅣ㜹〹㘱づ㐸㘳ㄷ㠲ぢ㝢㝢㐶㑢㍦㜳㌲㠶㐰慥〷㔹㔶慤㍤戸ぢ㙤散〶㘵〱㈸㉥搷㝣㠴㕥㉥收愲㉦㐱愴㝣〹㈴摦〴㈹昱㔱㤱㍥〲㍡晥㕢㍦晡愸㌸㌶搵㈷搰㄰㡥〸攰戸㕣挹㜸昴愸㝡ㄸㄴ昶㉡㔷㔸㜹愴㔷攸愹㤲㕥搹〷㍥昴捡换㜶㘴㠴㥥㈹㍥ㄱ扡愱昸㐴攸㡡攲愳攸㔴㘲捦愸㡦㈳㍢㑡㡤㐵攸换〱昵ㄵ〰攱〸晤㑡㔲㙦戶㕥戳慤㥡捤㡢搰搵㈴昴㔱㤲㜸㈷㔰㥦〴愰挴㔱挴搰ㄸ攸昸㉦㑣敡㜵㈰搲㥥㝢㔱㠴搳ㅥ㈳㡥昸慡挳㔶摤〳搶捡㐶㔲ㄲ搲挸〴ㄲ愳㤱㉣㠳挵ㄸ晢〱㔷昵昶昴敥ㄹ㑤㜴戴戶㡣戵戶慦㙢㕦摦搹搲搱ㅡ㡦㡤㙤㡣挷㘳敢ㄳ敤昸摥㘸㉣㍥搶㥥㠸㠸㝢〹㘹昴〴搲㐴晣㜶づ㍡挹㤰㜸㤶㥣㌸㈸㐹戶㜸晥挱㉤㥥ㄴ愸㍡つ㄰㡥搰㍤㈴㠳㈳〳挴㘳㜰㘴㐱㉥ㅤㅣ〷㐱㈹ㅦㅣ㈱㍢ㄷ㝤つ㄰昹〸㑡㍥㠷㔲攲ㅤ㘲㘵㜸慣㠳晦搶㡦摥㈱ㄱ收㝢摤挲㍣〴㙡㜵㘱摥敡㈹㑣㍡㡥㐴㤸㔳㐰㈰捣〵㜸昱㠹搰㔱㈴㐸挴㐱攸ㄹ攲愳攸昰㤱ㄱ㜳㡢㕢㈴搷㠱慡慦〷〸㐷攸昳昱ㅡ㌱㜴〳〹晤〶昲慥㐲㕥昲捤㤵ㄲ㈷づ㐳敦〰ㅤ晦慤ㅦ㥤㌸搲挸扦㜱㌵㜲㘶〶㕣敦搹ㅥ扡㜲愴㍤㌷〳㐱㝢攸戶攱ㄳ愱敢㐶㄰晡㘹〴㌹搳㐶搴㔹㐰愴㍤搳敥昶扣ㅢ㔴㝤㉢㐰㌸㐲㙦㡢㔷㝢㔶㍡昴摢挸扢ㄶ戹捡昷㕤敡ㅣ〴昱摦愷㍦㘰㈳㑣慣搶㈰㈰敤挹扡摡㘳摣づ㙡昵㑥㑢㝢㌶㤲㥥ㄵ㘹攴ㅤ㐰搰㐸㝡㔱昸㐴攸㐹ㄱ㠴㙥ㄳ㐱捥户ㄱ搵〲㐴ㅡ㜹挰摤挸て㠱慡敦〴〸㐷攸昶㘰㍤㡤て〳昱ㄸ挷㜷㠱㕣㍡㡥敦〶愵㝣ㅣ搳㙦㈲愲扡〷㠸㝣㜷愶愹㥦〴㍢㄰㉣㕦㡥㕤㘷㠱㉥㕢ㅤ晢扢㉦攲㜲愰挸挲扥㌰㜱挹㘴㉣㠵㑦㑡㠷愰挵ㄷ㐸㍡ㄱ搴扥㠰㘵㑢捤戹愷㐹ㄳ慥戸㡡㕢㑢戹っ㑡户㈴扢㙤㜲戹晦搸㤴㐸㝤ㅦ〴ㅤ㡣愱㡦攷㔷ㄲ戸㕤敡〴㙢挸㈷慣ㅦ㐰〴摤摢昴㜳㤰㐷㝦ㄴ搰て㠴㍦㐵㡢㕣愸て摡〸〳㐱㕡て昳㌷㔵㤸㘴昱捣愱ㅡ㡦㑦㥢㔲戰摡收㜱㕡晤㡦㉣㤵㠶〹昳搰てㄱ摡㡦摡攴㔰㍦〶愴㔸㕦㉡扥㌲昵㉥㜷㑦扤㡦㠳㕡㝤敡敤昳㥣㝡搴㠹㘵敡㍤っ〴㔳㙦㌳㕥昸敦㌳ㅥ〱戴㌶㥦昶ㄸ戶㥤昱捥戱昶戱戶㔸㐷㈲搱戶㈱㥥搸戰㝥扣〳戴戶㤶㜵㘶㝢㐷㘴㡢㥤㐶㝦〲㐸㠴ち㌲晥晢昴㈷ㄹ敡㜱㐲㡣㙢愴㠲ㅢ㘶敥㜶昳㡥摢㉢搲㠷㥣㘵㥥㜲戶㙢捥㙤捤改ㅣ愱愶㉣昴捦㤰戴㤱昵摡〰㄰改㐷㔰摡㝤ㄸ㐸㐳㑤㤰㙡摦愶敡扥㌷㤷摥搳〴ㄳ戵攴ㄳ戵慤昸攴㙣㥡㕤㔳㠳戳㔸敢〴㌳攰扦昰搸昲攲捣愲㘳㠲扦攰づ昴搸㥦㤱て㕡攴㥡ち捣昱㑣晣昴攷㐰㙦ㅣ〴㘰㈷㤴㜵挴㤱捤愰昱搹㈲搰ㄷ戲摦ㄱ晢扤㘴㑢攳㑥㈷攵㔵㙡挵敤摤挱ㄷ㙥㈸扦㤴㘵愵㜴愰㤳攳㤱捤敡ㄲ愴㕣っ㝡昹㜷て晤㘸愶攷㐵慢慤㜶㐴昹㠷ㅦ㤱ㄱ攴㈴㥤昷㐵㈰つ㌵㙡ㅦ㕥散㐰搵㡢ㄴ㤴㥡㌴昴㕦㐱㘹扣ㅣ㈰㠸㐲攷摤搰挶㉢㥣ㄴ昳㙤愰愲扥攸搵戰㡢慡㌵慣换㡥㈸晦愰㈳㌲㠶㥣愴㘱㡦〳㐱挳ㄲ㜸㐹挳㌶戹ㅢ昶〴愸㐱㉡㝡㥥晥㡢昲㑦㤶摤㝦㐷㠰㔲㔸㥡ㅥ挸㐳愷挷摤捡㤱㙣㜷昱㡦ㄹ㉣㜴㜴晤㈶攷摢户㔵㌳ㄴ挷㐷攸㈴ㅢ捡ㄵ搳攱㕢㌲搸㔹㠸㘸攲㤷㜲㑢㘷㐲慥㌳晣搳㘶愸㜰つ挳㘱㘵挶㥤ㅣ昳㌸㜹っ昸㙢㉡㉥㈹捡㔶㙡晦搹〲ㅥ摡㌳㌷㝣搷㌹㄰㙦㐰ぢ㑥昳戸挱搰㤳㉣挸つ㈰慥㉥㑡㔳㜳㌶扥〶㔰搷㐵㤳㝢挵捡晥㤵敢摡㠳敢㈱挴㜲㠳扤㙡㐱㐸散㥡㍤㉣㤶ㅤㄳ搶㑦㈲㐲㔱慦㘶㙥㈴㌵愶㄰㌸扡㈱㤶㜶㔲捣㌵挴㥥㍢晢㠹攷昶〴㥦摢慣慥㐱ち慦㈱搶㘶㡦愴㡡敦〵㕡敤㠸昲㑦㘶㈲〵攴㈴㐳散㘹㈰ㄸ㘲㔳㜸挹㄰扢〰㈹㡡㜳攷ㄹ㔰ㅢ慦〳㌸扡㠶㕤敦愴愸搶戰捣捤愷ㅤ㜹㙤㠵晥㤲晤摥愲愸㌹㝢㌵散扣㙡つ㍢搷㡥㈸晦ㄴ㈶昲づ攴㈴つ晢㉦㈰㘸搸捤㜸㐹挳㔶扢ㅢ昶㍤㔰ㅢ愹ちㅦ㕤挳愸㌷㑢㡡㙡つ晢昸㑦户㌷扦戱攲戵㝦戳摦㥢ㄵ㔵㘸慦㠶㥤㔵慤㘱㉢散㠸昲㑦㕣㈲㔴扡愵㘱㉦〰㐱挳敥挰㑢ㅡ㜶愶扢㘱㉦㠲摡㐸昵昷攸ㅡ㐶㕤㜹搶㠶㘱㠴扢ㅥ㉣攳㔴㠴扤ㅡ戶慣㕡挳㑥戵㈳捡㍦㕤愹愵㙡㈷慡〲㔵攴挰散晡ㅤㄴ㙡搱㍡愹搱愹㔳㤰㈳㉤㝢㑡㐵㥤㙣〷搸ち㜵㤲ㅤ攰㐲愷㤶摡〱㘶慦㤶搸㠱㄰〳㡢敤〰㌷㐵戵挸づ㐸搶て愰㑥慣㤶晥ㄵ㈰戳攴㉦㐲㘵㔱扡攰〸㄰晤㙢㠰〶㝦攴㐱㠷昸㌲挳㌵㑡戴㌸㈶晤㡤ㅤ挱㡦㝣㈲㡥㌶ㄷ愱〲㈷㜹扣〲㐴晦㤶㘹晣㡡㕡㤷昴㘵ㄸ㤵㈸捥扥摦㠱慡愸㌰㜱㤱㔷晡ㄱ㐰攳㌵㠲慥㤵㍢㔶㜶戶〵つ㌰㥦㕦㕤挱㤸㌹㕢㜰ㄶ摥㍣ㄲ扢㔶㌳㌶㥢㑦㔸晦㠱〵㔰㔱㘳㤶㈴㈹敡㐹㌳摤晢㍤㤰慣敢搰ちっ㥥扢戴捦㡥愸戸づ㝤ㄸ㌹捤㜵ㅤ摡昵ㄷつ㜸扡ㄵ㑣搰〹㔹㤷戰挸散㜰㌹㐵㑣㠹〷慦ㅥ㌷ㄷ㜳昸㥢〲㠳戸愴㡢晢㡡昸搳㌷戶摢ち㤷㜷戹捡㍢㜷攳戴㠴㤸搸㐸っ攵㜰㔹慥㌶㌱㤰挷㌹㔹㍣㠴㙦愲ぢ昸摡㈹㜳㈲搸㕡昰愹〶愸㌴㐲㙤攴摦㈱昰㝢扡㌳改愷昴摣戱攴昴扤㜹㐶ㅥ捥㔹㠹㥦ㄷㅥ㡦捤搲㌲ㄴ慡攳扥挶ㅢ㜷㕤攳つ愸搷晦攴昸慥㙥昴挹㐸愱㌹愲㙢㤰挶㘰㍢㙡昰扤慦㑣ㅣ㠰戰愶㔳摥扡㌶搹挷ㄶ〶愹㜳㤶㌷㤰㑥收㝥昰昹捡㍥晡慦慢㜳㥣挰㑣慡愸攲㜱㈴ㄹ戵攰㉤㕥晤㈸慤摢慢㥥㜵攳ㅦ昰搲㈲㘳㈴㐷㑥愸㔷㕤㘹扤ㄴ㔵㐴搶捤㜹ㄴ昵㉥㈹慤愱㝡㘹㉦㝢㤶搶㔸㔹摡挲戲搲愸户戹㑢ぢ㍣〹挲㙣捡っつ㤷摡昴㘸㡣㝦戱㉣㤴ㅥ㑤挹㥦㐸㈹晥㤵㌲㉣㙢昸㔸㐳㉦㐶㈹昸㉦㡦攲愶㉥昵㕦〲㔲ㄵ㘹扤攴㔹晦㤳㔸搹㔲㘹㥤㐲ㄲ㍢搰扡㉦愰愸ㄴ戸敢慦戸搳㑡㘹换慡㤷昶㈳捦搲㑥慦㉣㙤㜹㔹㘹摣愹㑢㑡㝢挱㈹㉤㕡扤戴攷㍤㑢㍢慢戲戴㤵㘵愵㜱晢㜴㤷ㄶ攱晡捦扤㐲㥦㐳捥搵〴㙢〸捥㈵㌸て〰㉢㍥㜷〳㔹扤㥦㐵戱㕣扤搷㈰㐱〸攷㤵摣㈱㈴攲㍢㜶挴戹捣改㝣愴㔲摣㉣㈴敡ㄹ㍢㙡慤愴昱㐵戸㙢㐸㠱ㄷ戰㠴ㄶ㠲㔶㠲㌶㠰㠶㠰㝡〵搱㈲敢㜶㠶攱㔸戹㄰㝦㐰㙡㍦愶㘸㜲㕣愹愷㍣㥢摤〹㑥㘳ㅤ〰㍦㙡挱ㅡ㈳㑦㔸慦〷挵摤慤摣㡡㈴攷㡤㠸㘸㜴晥挲㔱昴㄰ㄵ晢扣㕦㍤攱攴晤㔲摢愹㌳ㄳ㝦ㄳ㌳攱敥㠰晢搵㠴㤸㕣㕤㘵昹㜲ㄷ愳㐸㐷敥晡挲㤶㍦戵㕦搵慤戸搹㜰挸敢捤攰挴㝦昹〵戹㠴捣㝢㡤㐳敡㘳㜵戲㙣㐱㌹㡡ぢㄳ昳搰摤㌶挲㠰攲㑡挱㙡攸ㅥ㔲戹㐸〸㑦慦㡤〸て攷户昰昴㤱捡愹㉤㍣㕢㕤㍣㡤㥣㡡愴戲ㅢ愱㡢㈰㈴㈹戸捡㈹㑥㈶㐹戱捤㐶㈴㔷捥〳攱搹㑥㉡愷㠰昰っ戸㜹㌸㝡㠵攷㘲㔲㌹㜰㠵㘷㠷㥢㠷㠳㔴㐶搵㘱㝢㔴昱换愶㤰摦㔰ㅣ戸ㄲ昱㤸ㅤ挱挳挵㄰敥づ㜱㌰㑢挴㍦搹ㄱ㥢ㄱ愱㠷㤸㈹㠷戸㐴㍤㙡㐷㜱㐱づ攱愲㄰㠷扤㐴㝣摡㡥攸戶㈲ㅡ㌹戲㈳挰㙢扦㡤搱㜰㜷攰㈶晦攳晥ㅦ愸敦晢敦㔲〱㔴㌵㠸愱ㄷ挰攱㙥㄰搷昸㠳ㅣ摣攵㥡㥥换㙦敡㍡晥㤷戹㤰收㜵ㄳ㙥㙥攱昴搶捣愴昵㜷㑥㡣㌴㍦愳挸㉣戴㜹㥢㡡㍣㡢㡡㤴㈲敦㠲㈲㐹搲㥣㙡㕤㠲攷ㅦ㙤㈱㑢搳㑣愶㑢换㘳㠴ㅦ晡ㅡ㔵㌶摦㔹搵㤵㉤愷㠲搴愹㐲㙡摥㡣㈱敢ㄳ换㍤㄰〷㝢㔳改㈲㈶㐱挵昹㉦ぢ挱㌰㄰换愸㉤㘲ㄲ㔴㕣ㅣ㠴㘳〴㠸㈸戲扡㠸㐹㔰㜱攵㄰㡥扤㐰㘸挱㉡㕤挴㈴愸戸㐲挸搰扡ㄴ㠸攲挲挰搲昵㘵㌶㈲㔵攱㑣ㄷ㥥㝤愴㜲㤲ぢ捦㥢㕤㍣㡤㥣搰愴㠶戸㘳㈹㤹㘹捣攷㜲㤰㥤㈷挲ㄹ㐷㘱敡㉢㠰㘰昱㤴戹挶昰㤵㙥慥㕥㠷敢㉡㡢㑢㘶ㅢ戹㑡昲攲慣㤳扣㐶㉤㉥㤹㘱ㄵ㕣㥣㘹挲ㄵ戳戸㘴㡥㤱㙢っ㘱攷㠹㜰慥〹搷戸挵㈵戳㡣㕣㜱㌷ㄷ㘷㥢㜰㤹挲搵㌸㠴ㄷ㙦昳晢愷搴昸㕢攳㙦㝤敢慢㡤㠱攸戲挰扥㉤昵㜷扤昰攴㡢户㝦攷捡慥㥦晣昱㈳ㅦ昹捥て㙦㝦敡㡦㕦ㅣ敢晡敡㠳て㍥㝥昱晤㑦扤戸㈸昱㠰晦㜳慦づ㍥昰戶搶〳㙦扢㈶戱昷扣㙤㙦㝢昳搵㤷戴敥㕥搸㔴㔳㔳㕢扢㝡昱搷㑥㔹ㄳ戹昱㥡㝦㔶晦晥摦㈷㘷㠲ㅣて昳ㄸ㑤㤴晡㌱㝡㥤ㄳ㈸㐱㜱㔰戱㈸扤㥦㈱づ㈰〹㑤㌰挴挱㈲愱㈴㐳㌲㐴㈸ㄷ挷愲〱敥㡢㜰愸㠸㕣づ〰㐱慦捡㈰愹攰攲㘰ㄱ慥戴㜰㐵㥣捥㔴ㅣぢ戲愲摣㙥慦㈸㍤㐸㡢愵㈶攲っち挵㜱㈰ㅣㅦ㉣攵㔰散㝡㠹昸㐰㔹〴㝢㕢㈲摥㕦ㅡㄱ㜱扡㕤戱愷㠵攳㝤㘵ㅣ㑥㤷㉢昶戲㜰摣㔶捡愱㐴㘸㙣㕦〱ㅣ捥愳㐴㜸ㄵ㔴ㄱ㘲〵㔵㠴㐹敡㈴㜲㤰ㄹ㠶㠰愲昸愴挰昷㤴ㄵ㐸㠹㐹挴慤愵ㄱㄱ愷〲ㄱ收㈳挲㥤〲〲㔷㌶㕦戳㙣愸愵户攰戸㤶㌴愴慤慦㘹挴㕡挴㥦扣攲㤲㔶戹摥㉥㈲戹愹㠴㌵㙣㤱〸ㅢ㉤戴戸昰搶搹㔱㕣愹㡦㜶搵慤㐵㙢昸㠳昶戲㝣昶㠵搷㕡㜴攷挷㘵慦戸昴搴㠷挵㔷愰㘷㔰〹㌷㌲㉣愵搶晤ㅦ扦㈲㕥敥
Decisioneering:7.0.0.0
CB_Block_0
㜸〱敤㕣㕢㙣ㅣ㔷ㄹ摥㌳摥㔹敦慣敤搸㡤搳㑢㑡㘹つ愵ㄴ敡攰挶㘹㐳㈹㄰㠲㉦㑤攲攲挴㙥散愴㈰㐰㥢昱敥㤹㜸㥡㥤ㄹ㜷㘶搶㠹㑢愵㤶㔲㙥㠲㔲㜱ㄵ㠵㜲㔱㠵㤰㜸攱昲㐲换敤〱〹㠹㡢㡡挴〳㍣㈰昱㔰㄰㠲〷㄰㡡挴ぢて㈰昸扥㌳㌳扢戳扢摥戱扢㙤挱㐵㍥改晥㍥㜳㙥㜳捥昹慦攷晦捦㌴㈷㜲戹摣扦㤱昸㤷㈹捦捣㜵㑢ㅢ㐱㈸㥤㠹ㄹ慦㔶㤳㤵搰昶摣㘰㘲捡昷捤㡤㜹㍢〸晢搰愰㔰戶㔱ㅦ攸攵挰㝥㐰ㄶ换敢搲て搰㐸捦攵㡡㐵㐳㐳㍤〷攱㙦㈴㜹㌰搸㙢㌰て戰㍣㌳扤戰㜲ㅦ㐶㕤ち㍤㕦ㅥㄸ㍢ㅢ昵㍤㌲㌹㌹㌱㌹㜱攸捥㐳㙦㥣㌸㜸㘰㙣愶㕥ぢ敢扥㍣攲捡㝡攸㥢戵〳㘳㡢昵㤵㥡㕤㜹㠷摣㔸昶㉥㐸昷㠸㕣㌹㜸摢㡡㜹晢㥢㈶㙦㍦㝣搸扡昳捥㌷つ攲搵戹㔳㌳搳㡢扥戴㠲ㄷ㘹㑣㥤㔳扥㝤㔶㔶㙣慥㑤㑡摦㜶捦㑦捣㑣攳扦搴晣昱㜴挷挴搲慡㤴㈱㕦㉤㝤改㔶㘴㘰愰攳㠰㌳ㄵ〴㜵㘷㡤㥢㘷㌸挷戰搴㡡ㄹ㠴扡㌳㈳㙢㌵挳㐹㐶㉤㍡ぢ搸扢㥡戹㌱攸㉣㐹㌷戰㐳㝢摤づ㌷ち捥㌲〶慡づ㌹㘷〲㜹摡㜴捦换㔳愶㈳㜵攷㜸摤慥收愳㤴敢扢㌹ㄹ㈲㍤㌱戵晣㠹愹挰㤹㔹㌵㝤㌵愳㠰ㅢ㤳搱昶㤸㕦㘹㙤㝢㘳昷㜱㌹㜵昵〶㡥㜹㔳昷㜶愸㌹㙢晡㡤㤶攳摤㕢挶㡢㙦㥤挱慤摤摢愷昶愸戵捦敢扢昷㔱㕢搹摡㕡っ挴昴慤㜶ㄴ㡢㌱ち〴晤〴㐵〲㈲搰㈸ㄱっ㄰っ〲㠸晣摦挱㈵改㡥慣搲捡愶㔶㕥搱捡ㄵ慤㕣搵捡㔲㉢㕢㕡昹扣㔶㕥搵捡戶㔶扥㑦㉢㕦㐰㥢㈴ㄵ晢晢戵㌸晤敢晤〳て晤挸㜸换晣㈷㥦扥㘱㙥敡㤱搹㥦て敥㐱愳㝢攲㐹捤晡收㐵㤰㕡㤳㡡て㑤ㅣ攴扦慤戹〲㑣㘱ㅤ戶敥戰㈶㈷慢㠷て㥡户㤹㍡㤷㤵㠱晣ㄶ㐲ㄹ㐱摢㐱敢㕥摢慤㝡ㄷㄵ敥慥㥢㌶〳搹摣戸昱戸㙥摡慢扢搵攰ㄵ㥢㔷㉥㠵㘶㈸慦㙤慦㙢づ搲搱㙤〹㙣㈵〳昵扥敢摢扢㥤㌵㙢㜵㌹㜵挹㡥慡㕦搹㔶敤㉣晡摥㑡昷摡㘳扥扣扦㔱摢㌱愳㈹〸戵㜵㌵㜶挷㉡愳慡㘸㕥㘳㌳慢㕥㈰㕤㌵扤㜱㘷搱慥㕣㤰晥㤲愴㐸㤴㔵戵搴㉢㔹ㄵ㜳晤昸㠲㡢㠵㠲㕢慢慦㑥㤷㕡㜷㕤ち挱捣戲㡡昹慥㐹㍦摣㔸㌶㔷㙡昲慡㤶㈶搱㍢㔱戱扦愵昸㤸㔷愹〷㌳㥥ㅢ晡㕥慤戵㘶慡扡㙥㐲搲㔴㑦㝡㔵㤹捦攷㤴㔰㠰挰敤敢ㄳ㈲㜷㑢㜷㕥㔰㠸㐸愱㤸㡣㝣㑤㉢搹㑤㥣挶敡戰㡡㥡㈴㑤㙡慦搹㘲㌰捥㔷挹㤸っづ㑣慤㠹晡㠳㉦㝤摤ㄶ挳㌶㌰昷搲㌶搶戴搱㜸昵㜷慤㑢㌷㍣㘱扡搵㥡昴㌳戵㥦攰㡣㡣㘱〰晤㌲〴㐲搷摤愳慡ㄳ㤷挴㠶㝥搱慥㠶慢㠵㔵㘹㥦㕦つ㔱〶つ㔹㉣㜲㙢㍢㤲㜱〵㡡㡣扤〴愳〰愵㔲慥戰㡦㡤ち㈵愴㥣㑥改㤴挱换㉤㠲㥣晤㕡㜸㜹搰㍡㘶搷㐲ㄹ〹攵㘱ぢㄸ㠹戴㥡㐲摦㄰㐹搴㌷㉢㤱挲搸㘷捤㠰㑡㑤摢つ㌷㥡㝣摢挱㈵ㄱㄱ敤捡㠲ㅤ㈷ぢ㈸ち㕡攵㐱〶慦㠱㘸摡愴㐱㜶攳ㄴㄱ㤱つ㌲㌴㍢㐶㙥㈵㌲戶捦㤰ㄱ㘸㥦㈶㐲戶㍥搸㕤㐶㤰搸㍢㠹㤴㥤扡昲攳慥㌴摢捣㤶㡦愴搹㤵搸㌸攳㉡㠲慢〹慥㈱搸て㈰晥〴〹㐷㈹㠷㝣㙢㌲㕥㠱㘷攳㍡㠲㔷〲㐰㍥ㄹ㤴㌹戱愸愲つ戵ㅤ㍢㤲敤㠶㘰㈷㉢愳㌸ㄲ㐵戴㡣ㅢ㜶收㤰愳㄰ㅤ㕢㥤㍢㐳搷收㤵㡥㝤㙤㜷摡㑣㉦㠷ㄴ㤹搱㌴扤搶㉤㥡愶㌷㠲㑤㝢搴㕢㌷愰慢㌱㐶昰㉡㠰㤲昱㙡㐲㈸ㄷㅡ扣摢戳攸㘹㔲扥㉣捣愲挸ㄸ敡㔱挱挷㠴捣㈳㐰㠶㤰敢㌸扥散摡搰㌴〷挷慤㤷扤つ㝤愰㍢㝦挷㐸㙦搳㥢扢㝡㠷晥愲攷㘹㐵摦〸昶ㄲ扦敢慡㘳㙥㐲戵昱㕡㠲㥢〱摡㜴っ㑦摦捦搷㔳愰捣㘲㈷㠵戹扤昴扡㈸㉢㜷㜹㘳㑤㉡つ㌴㘸㉤㥢晥㜹ㄹ挲㠳㌱㌷ぢ㕢搸昳㝤㔹挳愱戶慡ち㜸㝥戹扡戵㌰㌸收㝢づ换㜷㙤攴攰㘵愱ㄸ昲㜹慤㉦搷㘶㈳㘷搸㥡㈹㥦㔳㡡㜲愸㠳㙦敢㉥㈴㔲㥤㕡挹㡢晤戲捦㤷扢㤲愴〷㐹昲㝡㙣慢㜱ぢ〰愴㠴昸㑤㔷㠹㜲㠰捤摥愰㥡戵㕡慣昴昰㘵㥣㑥摡㝣㠸ㅤ㜲㘴㈰㜲搸㑥挳㝦㄰っ㌹㑢戶搳㄰ㄶ〳捥愲昴㉢昰㉤搸㌵㔹㡡摣戲ㄴ㌵扢戲攲㘵㈲㉢晡晡㍡捥搳ㄹ晥㌵㐵㈷㙤㔲㈲㤳摢㌳㉢㌳捥攲㑤愲愲ㅢ㤲㐲㈵挳㌵搴㤰㐰愴㍣戶摤ㄵ㌱㍤㠸㤸㕢戱㜱挶㐱㠲㐹㠲㐳〰晡㉦㈱㘹戶扢昱っ㠷昵慦搳愵㕤㉥攷㡡㐴㠳㜲ㄱ㍥摢㔵㔸ㅤ收㙢摥㐸㜰〷㐰㥢昹㐳〷㘴〶㈱㉡㤴愷〸㔱㠵㌱慣戳戶扣㐸ㅡ搸㘳㈱戰㌴㔳て㐲捦㘱㘴㘹挸㥡昵㑥㜹攱慣ㅤ慣㈱ㄲ㌵㙡挵㤹㝢㔷愵ぢ敡昲㘱晢戴㤵㜹㙢㙢戲㙡㔸㑢㕥ㅤ愲㙤㙥㜶㈷ㅣ捣戱ㅤ戰㈵搵搹㕣ㄳ㐸扤㥤㡦㌱㠴挰㑥㉢㝦㉢扤戱摢昲㝥昳搰㌷摣摣搱㘵㍢慣挹〱㉢㘲㍡收㡢ㄶ㜶ㄱ㤱㠳㙡扦戵扣敡㑢㌹㍢㘴ㅤ昷敤㙡捤㜶㈵㤱〱ㅢ㤳挱扡㜹㜹ㅥ㔱㠲㐵㡦㌱㐰捦ㅤ戲㤶㝤搳つ搶㑣〶ㄴ㌷昶戶㍣愹戰㠸㙥㑤摢㙥㠰搷㈸㉣㌲㍦㙣㉤慤㝡ㄷㄱ戱慤㍢敥㜱㜳㉤搸ㄱ㔸㈱搱㐷㐹愱㐶㘸㐲搳㐴㔱㉢昶㡡ㅦㅥ挸㜳㌹昲㕥㥥㐰攱㉡愷搳㘷㥥愱扤㘹搷挷㌱ㅡ摡改㥣搳㈰愲㐷㡤挲扥㑣㈹㑣㑥㌵敥㘴㥦㌷〳摣㝤晣捣㕣㌳㌲昷㠲㘲搶㍡扤晣ㄹ㌲㕥㤱㐵㈳㄰㐲ㅦ摤㥥㠸㔴㔸㐶捡〱〷〲攳㝣㙡㈷扦㤲愵摡㤰晡昶㌴戳挷㄰㐹ㅡ戴收捤ㄵ㔹㐳㍣摡㌱挳㍤搱〳捤㔸挷慣〵㜱摤㡣攷㌸㈶㐹㡢㘴戹㔴㌱㐹挱㔳昵搰㍢㘹扢㠶〵愰攸㉦㉥㌲㉦愱挸扣愴㡡〶慤搳っつ慡㍣挷昲捥㥢扥ㅤ慥㍡㜶愵挸〷㠶敦㜶〴㑤㠲挹㈹㜹㤳㤴挸㡣戱㌶㙢晥っ㑣戶㘰〲攸㥥㠰ㅣ攵搶ㄱ晤愰㕣㑤ㄴ昰㑦昴攸㔸㠲㠰㔱㥥㔲攳慤ㄸ㑤㔷户㈳㈰㜲㔴扡㥣摣挱戸晣㄰㑡㈲㈱㐴慣㘷㤰〸扣㠲㈹㈱㑦ㄷ㜷挱㍡攳摡㈱戰㐷㡣ㅤ戳挳搹〰㈸〷㐰㔶ㅤ㙦慦㔵㔸㑤㜵ㅡ㙦㘸㠵ㅢ㍡慢㕡搴挴昵㥤昵㘹扤昱㥡㑤慡㈳㡤㤲㔲㈴㕢㌵㔲㥡㘵㤳㌹敥㈴㔵㈳㤴攲㑥戴㡤挸㜲㥢㌶昷㥤㔲攴〵㈸㈶㐵㌳㌹攳㙤㡡㔰㄰攸㡤㜵ㄴ㝤昶搹攴㤱㡡搸搰〶㈸㔱㑦㐵㘵㐳㜱㐸㜰づ搷㑥慡戲ㄴ㍦㠱扦昷挴搹㠵㝡搸㔲㘳㕥ㅡ㡤㙢愶㙡戵〵ㄷ㔶㐲挵昴慢㍢㠴愵戱戶㐸挳㈸敥散㔵晢㐷摢㥢㘲挴㤸つㄹㄶ挹昰〳㠳つ挱㕣愹㠸㉡慤戳㈱㙥㜵愳戸挸愷㤳搲㜴ㄵ〶㤶挲敡慣㕣㔷㘶㔸搳㤲ㅦ㔵ㅤㅡ愷㐵㈵㐷つ㙢㙡㈵㠰㑡て㈹挷攳㥣㘲㜰挳㍡㑤户ㄴ㉥㌱㐰散挶戹挵㑡㠸搰㙥㘳〰㥥っ㜶づ㜶戰㈳㔱攸㠴搶ㄹ㈵㘸㈱㠳㜰㕢ㄷ㐱摥改ㄱ愳㄰愴㤶㑡㝦㍢㉡扥昰〴搳㌷㡥收㤲㑣捣㐴っ㜷㘵㔸て㐰㙥㍡㌲㐹㉥ㅡ㑤〲收㤱㘴㔳㐲㙢㌰㈹愳㠹㌱㐴㤳捦て㜱㡢㠷戱慣㘱戲㑤つ昷摣㐲ㅢ摡戴戶戱挷㥡㜳㉢戵㝡㔵㉡㔵㥣挸㙡愵㤱㜷〴扥搴ㄵ挰㠸㥢㌲昶㈵摥㤴㌹ㅣ愵戸㘴㈲愹㜷扢摢㌸㡡敥㑡挸㘱㡣㐸昵㌱〰㤹攱㤶㔳〱戱㡥㝢ち戴て昷㌶㉦㌰愸换㜳㄰㘹ㅤ㐵㤴㘵昳戸㡦搷㠸㈲㉢㙥㑢㌵㥢昷收㍤摡散愹愲ㄳ㜶㔴戴㈳㜰㠴㜵㐶〲慦㔰㠰㌱搲㈳㜷㜰㤰摣攵㌸扡㝢昹㈱昵㤸扢っ㔴㈸っ〸挶㜸㜹ち捡㘱㔷挱㐸㌴戸戵愶搵㉤ㄸ晤愵攵㙤㑣〱〸㠶㠱㘹搰愲㘵㘴攰捣㈰扦戵㠱㜳〳㕡㘵㐴㐸搳挱㔴挶㈸㐷攱戰〷搲挰㑤㍣㐸㉦㝢㔰㐲攱㍥㜵㌱㉣戹㥢㌸敥攰〸攴昹㔷戵ㄵ㉥㥡㈱慥扦戸晢摢㡡愷慡㔵㥡扢昰捦敤〸慣攲敡㐶㘴㡥敥㙢扢㤴愵搶㐴晢敥挶戶㡡昸戲攰愱搹㠹ㄳ㘶㔸㔹㕤ち㌷愲㡢㕢扤㤲㠴晥㐳昸㈳㌶㝤㍢㙤收扣换㡢愸敢摣晢搲〵搷扢攸慡㜹改〱㙦晤㠱㐲㜰㠵戲㥦㤳㉣攵晥㡤㝦㉡㘹㌹晤〷ㄸ㜱㍢搳收〰㑤〷〹挷㔱㈹㤲〶㘳挸㘷搰〹㙣昷挶慤〱搲挹扥㌶㍡㔱㠲㘰㤷㔰摣昳㉦ㅡ愱㠸敦〳慤㈴㤶攸㐸㡥㍤晦㍡㔸㕦㝣て㈵㐴㌸㥥㘳㌱愲扦ち戹っ搴㈹㐱ㅥ㕦昱攰㠵㤰晦ㅦ㉣㈵摣扣㈹㍢晤ㄷ㤸㔹㍣搳㡥愲敢㠹愲愷㍢㔰㈴㜸つ㐴昱敦摤挸㈴㐹㘷㜸昶㜹〵挲戹愶摤〳攸㑢㝥攱昷㝦㜸〰㥤㡦㠹㐳搹㘸〸戵摤㠴攷㠶㠹搰搷㘱㈲㌰㜸慦㑣㠴㤳挸〸㐶昱㈳ㄳ㈱昶㠱㉣愰㘰㙢ㄳ㠱戱扤っ㐳㌰ㄵ㙡㑤戹㌵㜸〲扢捡愱㝦散〴㉥摥捡〰昱㝣㈸慤㘰〶ㅥ愹慢㍢㡢ㄷ㑤摦㜴昶慢昲攳扥㠴㌲昳㤷㜱㤳㕢㜵㘱㡦㙢㌷慤㔱㥤㌶昱㔵㈴㕥昶㕤㝦捡昶敥慦〳㔳㔱㡡摣昷愲㈸ち㉦挰㔳㈲㜸㙥挸扤㙦摦㌷㡦晦晥㠱㐷㡦昲戶㕡㑣慢晡㉤挸昷ㄲ戲愷㍤㠱愰㙥敡愲挸㤵晣㌰攷㈴㍥㔱戲搷㙡㜲摡昴㤵ㄵㄴㄸ㑥㤲㡤〸㉦㐵㤸ㄱ昱敤〴ㄳㄳ昷ㅥ㈲ㄳ㜳愲捤摤愹㍥㙣㔲㉥挲㠹搴挴㤵㑦㉦〹ㅢ㡡慥㡡慣㐷㙢㔳晦㌶㔴搱昳㥣㐸慢㤵挸㔳㈷㤳㄰摦㙡搷㜵㠷愹敢愲㠳っ挳晥㠹㤴㐲晣㠱ㄴ㤲㍥挸昰㐲㠰㤲㔲愷㤱搱㙦〵挸㠸慣戵㠷㜸改て搸ㄵ〲戲㜱改慦挷㡦㔸戰㡢挰㘲攲㡢敦昵㐴㑢㕢㌴㔱㑤っ搵㉡㥢㘶〹ㄹ㜵㜸㘱挱㘴㔲扡㡣㑣㤲昴㐳挸㙤摢ㅤ挵㤷っ㌹㔱攰㉤㘲㙣摤愱慦慤攴摣攵搶㜱昳〳㝡愶愰ㄴ㠶扢㤷挵㌸㤰慡ㄸ㕤搴戴ㄴㄵㄱづ㐷搹㐶愷㠱戸ち㍡换摤㡦㔳㈹㠲㝦晣㔲㠸昵攳捤愱慦㙣慦愱㡥㜳晢戱㐰晥㘰㝦㕤㥦挱搸㜸㉢㌹〶ㄲ㜶㕢慤㡡搱昵昰㌳攸挲㐵攷㠴搱捣慡㘷㜱ㄸ㝦ㄲ捥敡搳㍡昴㍦愳搷㡡戳捥戲㌷挳搸㉤晡晦㥤㈸搸㔲晦ぢ挶摥ㄴ㈲摦ㄵ㘷昸愰㌳㝥戲㘵挸㠶㍢〲捦㌶㠲㌷敡㘰㙣愸㉣㐳摥㔱㙥〹ㅦ慦㐶搵㑡㠲挳敦㤵㙦扦ㅡ搱攸㑢摢㜶愰慢〰㘴㙣㐸晦㍡㐴㔰搷晥慤㜲㉢㌹摤ㄶ摥㡤㡥晢㑥摡ㄵ摦ぢ㍣㉢ㅣ㕢㐲搰㜷㡣摦㥥㔹戰㜹愶挴搷摡㠵摡㡤搸㠹挱昷愲捦愹〵〸散㔳㌲㝣戱㘲㤱㡣㉣㙣㉦㤲挱敦㤰㐶㔲攱㈵㙡㠷攰ち敢㥥扡㔹挳愷慢ぢ昰㜵㠶㉣摡ㄱ捡㉥昲㌸户摦搰攰搶攱㡥搶㍢攰て㤲戵〹〴挷搴ㄲ摥晤㕥敥㙢晢ㅥ戴戶㡤搷ㄶ戰㘵㙦㍥户㤲晥ㄴ㜰扡扤户戴㤲っ摦挹㉦㤲㑢㐶㤹㄰㤷昶㡦攲敦昶ㅤ戴ㅣ㙤ㄴ㜴ㅥ㝦搰㑤㐷搸㜸つ敥戳㙤㐴扦捦愱慢㤸㈲挰捦㌰攳っㅦ〴扤㝣㘴㐵昱㘵㉣㡢っ㠰㝣慥㔰〱攸㑥搵㑦㙥㐶搵㈳㜷戳㈷㤲攰ㄹ㠳攴㔸ㄲ㕦㐴㐳㙥㔷戴㙣戰〴㤷㉤搴㔹〲㜹㈳改㠱㝣㑥昰㉣愱㈶昲㜹㜴㘸㑣挴㐶㘹昷㠹㝣㙥戳㠹〸㕡〱㙡愱改昱㐷ㄲ㉤㘲搴㔰㙤㌸〴㉥㠱〷㌰㤲㈸㤳㘱捡㐷ち㥤㐲ㄴ㘳昸ㅥ㔱㠴昴慢昸敦㜳㐷㝦昹㉣搳㕦㡦ち㈵ㄱ㔱搵扡ち㑡㐴戵㡡挷搳慢昰㔱摡㝤ㄵ㡦㙤戶㡡ㄱち㑢捥挴〸〱㠶晡㐴ㄹ㝦搴慡敡挸㜰㐳昹ㄳ攷〸昰㙢㤹挵㠸㠹ㄲ搵昷㈲㌲攸换㥤㔷慤㉥㈱㤳昴搵戹ㄱㄹ㕦昹㈸㐳㠹㌷㈲改搴㈹㐴㕥搹㐲愴ㅥ㡢㑥散㡥摤ㄱ㐲〲㑢攲㘷戳㕤㘵㝢愱挷㔰扦昸㜰㠲㤸ㄳ㈷㤲㑦愸戴㌸昸〴挲㠸㑣㔳ㄲㄲ㌷㔲㝣㈸㘹晣㥤敦㌶㝤愷愸㐰〲昵㐴㡤㐹㜰慡昱〷㤳挶㠷昰㜹㤶㙡㤳攳㔵〲愶攷㤲挶㈴㑣搵昸搱愴昱㕦づ敤㙦㌴㑥攸㌰ㅡ㔹㈷㤱㘴ㄸ扤敡ㄸ㤰晡㔴㝢ㄸ捤㜵㡢㡡㜴挰㡡㡡㈹㐲㔵っ戹愶㔴改㈰㙥㠵昸昸㔸㝡ㅥ㤷㥣㜰ㄷ〴搲㌶晡㝦㈶捣攱昲搳慣ㄹ㥡昸ㄶ㝡ㅤ㔱㘷摦㔰㑦散㕣戰ㄶ㝣ㄴ昴㕢㜳〱づ㔷搵ㅤ㐵㈲戰ぢ昲搱晥㙥攱㥤捦戰㈱㥢晢㤱㐴换㌴㕥㈶改㑤㡢愸〸㑢㕥㍣㤲㘰㌶昷㜰㤳㘶㡣㠷㠰ㅣ㠸㐹㐰㘶㡣㠷〱愳㠸捣㍥ㄶ㡣㤰晦ㄵ㜳㍦挲㡡て㄰㍣ち㔰ㄲ㘴㜶搲㐱攱㠳〰挳挹晦戱㘲㙣㕤㌹㑥㌴昱㐰昲戲㌴ㄹㄹㅦ㘶㠷㡦〰昴挱㡦㉢㘲㈲㉣ㄹㅦ㐵㐹晡愵ㄴㅣ敡愵ㅦ㘳挵挷〹ㅥ〳㈸改㥣散戶㜷㡤㙢敡㔱㠵㝤〲㕤挵挳〴昸ㄹ㡦挷ㄹ㍥攸摣㠷户㜴㌷㥡㜹㈶㑥扥昰㐷捣戳攵㔳晥扢昰㘹晥〶ㄷ摤㠷晦㌳㠹慥㉣晣扣昶收摥挶㈲ㄳ搰㌸㔷扦㌵㙣昶ぢㄸ㠷敢㙡㠶㔲㌸㈲㤵㑡㔱㉢〸攲㥢ぢㄶㅥ摥挰户ㅣ㔱ㄵ㐲㤰〶㔴㠵ㅢ㔷ㅣ㐵㠱昱㘹㌶㈵㡥㠹㈷攳㌳㝣㈲㙡搵㈶㝥㌶捥昰㐱㄰慦慡晢㝤㜱昷攴㠵挴戵慡戰摢㕥㐸晣慢㡡搵昴ぢ㥦攰㘰ち㔹挸戴㙡㈵㈲㑤搱搰ㄷ㤱ㄹ敡ㅢ收摣敥挵㑦扢㈴㉡攷慡攷捥晤㘳㌸㍦㜶㙤晥㥤㙦ㅦ㝣攲戹㕦晣攱㔳扦㝥捦㤱㍦晦昳挹㈷㝦晤挷㑦㍤晢捦ㅦ慥ㅣ昹改㔳㑦晤攴敥慦㍣晢㠷扤搶㔷戵敦晥㘳晥慢て㑥㕥㜸昰㝥敢捣㉤挷ㅦ㝣搷㝤昷㑣㉥㕥㌱摥搷搷摦㝦昳攸捦慥㜹摤挸挳昷㍦㈳㝥晣摢慢㕤愱㤶㡢ㄷ戴㑥㠳换㔶搳昸ㄲ㌲㤸〶㘷晣㤲㑥㠳换㔵ㅢ戵ㄲ㙦搴㌴ち㡡㜰㙥㜰〲慡挲㙣慤ㄸ昸て挰搰戲㤲
Decisioneering:7.0.0.0

## Plotting Data (hidden)
|  | Min: | 0.010522
|  | Max: | 14.8794
|  | Incr: | 0.15172
Spacing |  |  | Whisker (2) |  | Bridge
Length | PDF |  | Length | PDF | Length | PDF
0.50074 | 33.8638 |  | 0.010522 | 3.954 | 0 | 0.20796
0.50377 | 10.886 |  | 0.16225 | 0.85676 | 0.36119 | 0.13197
0.51005 | 6.2604 |  | 0.31397 | 0.49357 | 0.72238 | 0.095331
0.51989 | 4.2645 |  | 0.46569 | 0.34327 | 1.0836 | 0.073741
0.53364 | 3.158 |  | 0.61741 | 0.26066 | 1.4448 | 0.059547
0.55178 | 2.4357 |  | 0.76914 | 0.20846 | 1.8059 | 0.049541
0.5749 | 1.9381 |  | 0.92086 | 0.17257 | 2.1671 | 0.042134
0.60361 | 1.5742 |  | 1.0726 | 0.14644 | 2.5283 | 0.036449
0.63886 | 1.2851 |  | 1.2243 | 0.12661 | 2.8895 | 0.031962
0.68188 | 1.0559 |  | 1.376 | 0.11108 | 3.2507 | 0.028339
0.73413 | 0.87022 |  | 1.5278 | 0.098613 | 3.6119 | 0.02536
0.79786 | 0.70982 |  | 1.6795 | 0.088404 | 3.9731 | 0.022873
0.87638 | 0.57341 |  | 1.8312 | 0.079903 | 4.3343 | 0.020769
0.97459 | 0.45378 |  | 1.9829 | 0.072725 | 4.6954 | 0.018969
1.1007 | 0.34806 |  | 2.1346 | 0.066591 | 5.0566 | 0.017415
1.2708 | 0.25045 |  | 2.2864 | 0.061297 | 5.4178 | 0.016061
1.5168 | 0.16706 |  | 2.4381 | 0.056685 | 5.779 | 0.014873
1.9098 | 0.098951 |  | 2.5898 | 0.052636 | 6.1402 | 0.013823
2.6705 | 0.045723 |  | 2.7415 | 0.049056 | 6.5014 | 0.01289
6.1115 | 0.0061425 |  | 2.8933 | 0.045871 | 6.8626 | 0.012056
|  |  | 3.045 | 0.043022 | 7.2238 | 0.011306
|  |  | 3.1967 | 0.04046 | 7.5849 | 0.01063
|  |  | 3.3484 | 0.038145 | 7.9461 | 0.010017
|  |  | 3.5002 | 0.036045 | 8.3073 | 0.0094603
|  |  | 3.6519 | 0.034132 | 8.6685 | 0.0089518
|  |  | 3.8036 | 0.032384 | 9.0297 | 0.0084862
|  |  | 3.9553 | 0.030781 | 9.3909 | 0.0080586
|  |  | 4.107 | 0.029306 | 9.7521 | 0.0076648
|  |  | 4.2588 | 0.027945 | 10.1133 | 0.0073011
|  |  | 4.4105 | 0.026687 | 10.4744 | 0.0069645
|  |  | 4.5622 | 0.02552 | 10.8356 | 0.0066521
|  |  | 4.7139 | 0.024436 | 11.1968 | 0.0063617
|  |  | 4.8657 | 0.023426 | 11.558 | 0.0060911
|  |  | 5.0174 | 0.022483 | 11.9192 | 0.0058385
|  |  | 5.1691 | 0.021601 | 12.2804 | 0.0056023
|  |  | 5.3208 | 0.020776 | 12.6416 | 0.005381
|  |  | 5.4725 | 0.020001 | 13.0028 | 0.0051734
|  |  | 5.6243 | 0.019273 | 13.3639 | 0.0049783
|  |  | 5.776 | 0.018587 | 13.7251 | 0.0047946
|  |  | 5.9277 | 0.017941 | 14.0863 | 0.0046216
|  |  | 6.0794 | 0.01733 | 14.4475 | 0.0044582
|  |  | 6.2312 | 0.016753 | 14.8087 | 0.0043039
|  |  | 6.3829 | 0.016207 | 15.1699 | 0.0041578
|  |  | 6.5346 | 0.01569 | 15.5311 | 0.0040195
|  |  | 6.6863 | 0.015199 | 15.8923 | 0.0038884
|  |  | 6.8381 | 0.014733 | 16.2534 | 0.0037639
|  |  | 6.9898 | 0.014289 | 16.6146 | 0.0036456
|  |  | 7.1415 | 0.013868 | 16.9758 | 0.0035331
|  |  | 7.2932 | 0.013466 | 17.337 | 0.0034259
|  |  | 7.4449 | 0.013082 | 17.6982 | 0.0033239
|  |  | 7.5967 | 0.012716 | 18.0594 | 0.0032265
|  |  | 7.7484 | 0.012367 | 18.4206 | 0.0031336
|  |  | 7.9001 | 0.012033 | 18.7818 | 0.0030448
|  |  | 8.0518 | 0.011713 | 19.1429 | 0.0029599
|  |  | 8.2036 | 0.011407 | 19.5041 | 0.0028787
|  |  | 8.3553 | 0.011114 | 19.8653 | 0.0028009
|  |  | 8.507 | 0.010832 | 20.2265 | 0.0027264
|  |  | 8.6587 | 0.010562 | 20.5877 | 0.002655
|  |  | 8.8105 | 0.010303 | 20.9489 | 0.0025864
|  |  | 8.9622 | 0.010054 | 21.3101 | 0.0025206
|  |  | 9.1139 | 0.0098147 | 21.6713 | 0.0024574
|  |  | 9.2656 | 0.0095843 | 22.0324 | 0.0023967
|  |  | 9.4173 | 0.0093626 | 22.3936 | 0.0023382
|  |  | 9.5691 | 0.009149 | 22.7548 | 0.002282
|  |  | 9.7208 | 0.0089432 | 23.116 | 0.0022278
|  |  | 9.8725 | 0.0087447 | 23.4772 | 0.0021757
|  |  | 10.0242 | 0.0085533 | 23.8384 | 0.0021254
|  |  | 10.176 | 0.0083685 | 24.1996 | 0.0020769
|  |  | 10.3277 | 0.00819 | 24.5608 | 0.0020301
|  |  | 10.4794 | 0.0080176 | 24.9219 | 0.001985
|  |  | 10.6311 | 0.007851 | 25.2831 | 0.0019414
|  |  | 10.7829 | 0.0076899 | 25.6443 | 0.0018992
|  |  | 10.9346 | 0.007534 | 26.0055 | 0.0018585
|  |  | 11.0863 | 0.0073831 | 26.3667 | 0.0018191
|  |  | 11.238 | 0.007237 | 26.7279 | 0.001781
|  |  | 11.3897 | 0.0070955 | 27.0891 | 0.0017442
|  |  | 11.5415 | 0.0069584 | 27.4503 | 0.0017085
|  |  | 11.6932 | 0.0068255 | 27.8114 | 0.0016739
|  |  | 11.8449 | 0.0066966 | 28.1726 | 0.0016404
|  |  | 11.9966 | 0.0065716 | 28.5338 | 0.001608
|  |  | 12.1484 | 0.0064502 | 28.895 | 0.0015765
|  |  | 12.3001 | 0.0063324 | 29.2562 | 0.001546
|  |  | 12.4518 | 0.006218 | 29.6174 | 0.0015164
|  |  | 12.6035 | 0.0061069 | 29.9786 | 0.0014876
|  |  | 12.7552 | 0.0059989 | 30.3398 | 0.0014597
|  |  | 12.907 | 0.0058939 | 30.7009 | 0.0014326
|  |  | 13.0587 | 0.0057919 | 31.0621 | 0.0014063
|  |  | 13.2104 | 0.0056926 | 31.4233 | 0.0013807
|  |  | 13.3621 | 0.005596 | 31.7845 | 0.0013558
|  |  | 13.5139 | 0.005502 | 32.1457 | 0.0013316
|  |  | 13.6656 | 0.0054105 | 32.5069 | 0.0013081
|  |  | 13.8173 | 0.0053214 | 32.8681 | 0.0012852
|  |  | 13.969 | 0.0052346 | 33.2293 | 0.0012629
|  |  | 14.1208 | 0.00515 | 33.5904 | 0.0012412
|  |  | 14.2725 | 0.0050676 | 33.9516 | 0.0012201
|  |  | 14.4242 | 0.0049873 | 34.3128 | 0.0011996
|  |  | 14.5759 | 0.004909 | 34.674 | 0.0011795
|  |  | 14.7276 | 0.0048326 | 35.0352 | 0.00116
|  |  | 14.8794 | 0.0047581 | 35.3964 | 0.001141
[5 empty] | 35.7576 | 0.0011224
[5 empty] | 36.1188 | 0.0011043